## Overview
Overview of Siemens Drives with a combination of TE Connectivity Filters (Input and Output), please click on the links below for further details
| 200VAC -240VAC | 380VAC-480VAC | 500VAC-690VAC
G120 | G120 | G120 | G120
G120C |  | G120C
G120X | G120X | G120X | G120X
G220 | G220 | G220
| Before using you must read our remarks |  | Remarks
| and accept our general disclamer |  | Disclaimer

## Remarks
General remarks on the filter selection
All filter selections are made by calculation of the worst case scenario, covering the maximum drive overload during the maximum allowed duration. In most cases the selection will be oversized and can be downsized according to the application, drive settings and exact parameters of the complete system.
The filter selection is covering only the usage of one filter type per drive. Other combinasion, like one filter for several drives and the mix of passive filter with active harmonic filter (AHF) is not covered in this selection.
The selection of input filters can be confirmed by a simulation using the free Power Quality Simulation (PQS) tool offered by TE Connectivity.
https://pqs.schaffner.com
For further support please contact your local Siemens and/or TE Connectivity respresentative.
Remarks Low Leakage applications
All capacitors to earth (referred to as Y capacitors) in the internal EMC filters of the motor drive should be interrupted, as these capacitors can generate additional leakage currents. Drives with built-in EMC filters are not recommended e.g. with low leakage filters.
Remarks EMC/EMI Filters
All suggested products are recommendations. The final suitability can be guaranteed only by a measurement in the application and is part of the responsibility of the customer. The information of the limit value class C1 or C2 covers only the conducted emission. The Drive Options, which are not produced by SIEMENS itself, nevertheless the manufacturer have a processual certification from SIEMENS, no liability is assumed by SIEMENS.
Remarks for 200 V Passive Harmonics and Output Filters
The final filter suitability can only be guaranteed in terms of a measurement within the application and is part of the responsibility of the customer. All suggested products are recommendations only.
Please be aware that dv/dt filters do only work on differential mode.
For those Drive Options that are not produced by SIEMENS itself, but manufacturer has a processual certification of SIEMENS, no liability is assumed by SIEMENS.
Remarks for 400 V Passive Harmonics and Output Filters
The final filter suitability can only be guaranteed in terms of a measurement within the application and is part of the responsibility of the customer. All suggested products are recommendations only. Please use the document “Remarks for TE Connectivity Recommendation List” available in the Tools and Tips section of this page for further information.
Please be aware that dv/dt as well as sine wave filters do only work on differential mode. Dv/dt and sine wave filters ensure compliance with the requirements of IEC60034-17 (general purpose motors) for cable length named in the data sheets (screened/unscreened). Sine wave filters additionally do provide a sinusoidal phase-to-phase motor terminal voltage but have very limited effect on common mode.
For those Drive Options that are not produced by SIEMENS itself, but manufacturer has a processual certification of SIEMENS, no liability is assumed by SIEMENS.
Remarks for 690 V Passive Harmonics and Output Filters
The final filter suitability can only be guaranteed in terms of a measurement within the application and is part of the responsibility of the customer. All suggested products are recommendations only. Please use the document “Remarks for TE Connectivity Recommendation List” available in the Tools and Tips section of this page for further information.
Please be aware that dv/dt as well as sine wave filters do only work on differential mode. Dv/dt and sine wave filters ensure compliance with the requirements of IEC60034-25B (inverter duty motors) for cable length named in the data sheets (screened/unscreened). Sine wave filters additionally do provide a sinusoidal phase-to-phase motor terminal voltage but have very limited effect on common mode. For the use of general purpose motors on 690V with dv/dt or sine wave filters TE Connectivity does strongly recommend to contact TE Connectivity representative prior to any project in order to verify the suitability of the drive-output filter-motor-combination.
For those Drive Options that are not produced by SIEMENS itself, but manufacturer has a processual certification of SIEMENS, no liability is assumed by SIEMENS.

## Disclaimer
DISCLAIMER
BY VISITING THE TE CONNECTIVITY YOU ACKNOWLEDGE THAT YOU HAVE READ AND ACCEPTED THE FOLLOWING TERMS AND CONDITIONS
TE Connectivity maintains this website solely as a service to provide information to interested parties. By visiting the TE Connectivity website you acknowledge that you have read and accepted the following terms and conditions:
1. Site Content
The information, material, concepts, program interfaces, structures, functionality, published materials, electronic documents, images, databases, text, and related graphic files (“Content”) available to users of TE Connectivity Corporation's website (“Website”) are provided and maintained by TE Connectivity Corporation, and its affiliates, which are part of the TE Connectivity plc family of companies ("TE").
2. Acceptance of Terms and Changes to Terms and Website
By accessing, using, or downloading Content from this Website, you agree without limitation or qualification to have read and to abide by these Terms of Use (“Terms”) and to comply with all applicable laws and regulations concerning use of this Website. If you do not agree to abide by these Terms, please do not view or use the Website or download Content from the Website.
TE reserves the right to add, change, or remove any part of these Terms at any time without notice. Any changes in these Terms will be prospective unless retroactive effect is required by applicable laws. By continuing to use the Website, you are indicating your acceptance of any changes to these Terms. TE may also add, change, discontinue, remove, or otherwise modify any other Content posted on this Website, including products and service features and specifications, temporarily or permanently, at anytime without notice or liability. TE reserves the right to restrict or terminate any person’s access or use of the Website or a part of the Website without notice at any time without liability in its sole discretion.
3. Account Registration
You may wish to create an account on the Website in order to enjoy some special benefits and Website features. To create an account, you will need to complete and submit an Account Registration form in accordance with instructions that are included or linked to the form. Once we have received your completed Account Registration form and verified the accuracy of its contents, we will establish your Account and send you confirmation of our acceptance of your registration, along with your assigned login ID ("Access Code"). Before we can assign the access code, we must collect, process, and use personal information or data related to your work contact details on the Account Registration form that may be protected by worldwide data protection laws. You must consent to such collection/use/processing and must review and expressly agree to these Terms of Use and the TE Privacy Policy.
You must have a valid user ID and password to access your Account on the Website. You determine what password you will use, and the identity of your password is not communicated to us. Upon repeated consecutive unsuccessful attempts to use your password, your access to the Account may be revoked. To re-establish your access to your Account, you must contact us to have your password reset. You accept all responsibility for the security of your user ID and password, and utilization of the Website and your Account via the Access Codes. This includes unauthorized access by your employees or third parties, except for access by third parties resulting from TE's sole negligence. Notify TE immediately if your employment with your organization is terminated, if you wish to terminate your user ID and password, or if you wish to have these access codes reissued. Do not disclose your Access Codes to anyone. In the event of theft or loss of a password or User ID, you shall immediately notify TE by telephone and shall concurrently provide written notice of the circumstances surrounding the event.
4. Privacy Policy
Personal information provided to TE or collected through or in connection with access to or use of this Website or creation of an account on the Website shall be used and processed in accordance with TE’s Privacy Policy. These Terms of Use are subject to the Privacy Policy posted on this Website.
5. Warranties and Disclaimers
While TE has made every reasonable effort to ensure the accuracy of the information on this website, TE does not guarantee that all information is error free, nor does TE make any other representation, warranty, or guarantee that the information is accurate, correct, reliable, or current. TE reserves the right to make any adjustments to the information contained herein at any time without notice. TE expressly disclaims all implied warranties regarding the information contained herein, including, but not limited to, any implied warranties of merchantability or fitness for a particular purpose. The dimensions in this catalog are for reference purposes only and are subject to change without notice. Specifications are subject to change without notice. For the latest dimensions and design specifications, contact the TE Product and Customer Support team.
Please note that some jurisdictions may not allow the exclusion of implied warranties, so some of the above exclusions may not apply to you. In such case, such exclusions shall be limited to the greatest extent permitted by applicable local laws.
TE and its subsidiaries, affiliates, partners, representatives, licensors, and suppliers shall have no liability for any damages or injury resulting from your access to, or inability to access, this Website, or from your reliance on any Content posted on the Website. TE shall have no liability for any damages to, or viruses that may infect, your computer system or other property in connection with your access to or use of the Website, or your downloading of any Content from the Website.
6. Indemnity and Limitation of Liability
You agree to indemnify, defend, and hold TE and its subsidiaries, affiliates, and representatives harmless from and against any and all liability and costs (including fees and expenses) incurred in relation to or arising from any breach by you of these Terms of Use or from your violation of applicable law, regulation, or rights of any third party in connection with your access or use of the Website.
In no event shall TE or its subsidiaries, affiliates, licensors, representatives, or suppliers be liable for any direct, indirect, incidental, special, or consequential damages of any kind, or any other damages whatsoever arising out of or in connection with the access, use, inability to access, or use this Website, the Content, or any user content, even if TE has been advised of the possibility of such damages.
Please note that some jurisdictions may not allow some of the foregoing exclusions and limitations of liability. In such case, such exclusions and limitations shall be limited to the greatest extent permitted by applicable local laws.
7. Intellectual Property / Use Restrictions
Product names, trade and company names, trade and service marks, trade dress logos, and taglines (collectively "Trademarks") displayed on the Website, whether marked or unmarked, might be registered or unregistered Trademarks of a TE company or a third party. Nothing herein or set forth on the Website shall be construed as granting a license or right to use any Trademarks without written permission, except for any specific use permitted under trademark law or other laws. You are therefore required to contact the right holder to obtain permission before making use of Trademarks.
The Content of this Website is protected by Copyright Laws of the U.S. and other countries and international treaty provisions and is owned by, or licensed to, TE group of companies. You may download Content only for your personal use for non-commercial purposes, provided you also retain all copyright and other proprietary notices, but no modification or further reproduction of the Content is permitted. Website Content may not be distributed, reproduced, publicly displayed, downloaded, modified, reused, re-posted, or otherwise used except as provided herein without the express prior written permission of TE. All other rights reserved.
See Copyright Policy/DMCA on this Website for additional information.
Unauthorized access to or use of data, including, without limitation, any attempt to circumvent user authentication or security of any host, network, or account, hacking, cracking, port scans, or flood pings, unauthorized monitoring of data or traffic, interfering with service to any user, host, system, or network, conducting denial of service attacks, distributing or introducing viruses, Trojan horses, worms or other harmful software, or any other any attempt to disrupt the Website is expressly prohibited. TE reserves the right to terminate access or use of the Website immediately in its sole discretion for violation of these Terms and you may be subject to damages and other penalties, including criminal prosecution where available.
8. Forward-Looking Statements
Some Content on this Website may contain various projections or "forward-looking statements" within the meaning of the United States Private Securities Litigation Reform Act of 1995. These statements are based on TE management’s current expectations and are subject to risks, uncertainty, and changes in circumstances, which may cause actual results, performance, or achievements to differ materially from anticipated results, performance, or achievements.
You are cautioned that these statements are only predictions and not a guarantee of future performance. Economic, business, competitive, and/or regulatory factors affecting TE’s businesses are examples of factors, among others, that could cause actual results to differ materially from those described in the forward-looking statements. More detailed information about these and other factors is set forth in TE’s documents filed with or furnished to the US Securities and Exchange Commission. Any forward-looking statements made by TE speak only as of the date these are made. TE has no intention and is under no obligation to update or alter (and expressly disclaims any such intention or obligation to) its forward-looking statements whether as a result of new information, future events, or otherwise, except to the extent required by law.
9. Product / Service Availability
This Website may reference specific TE products and services that may not be available in a particular country or location. Note that such a reference does not imply or warrant that any such products and services shall be available at any time in any particular country. Please contact your local TE business contact/sales representative for further information.
10. Third-Party Websites
TE’s publication of Content regarding third-party products or services does not constitute an endorsement regarding the accuracy or suitability of such products or services nor any warranty, representation, or endorsement of any such products or services, either standing alone or in connection with any TE product or service. This Website may provide links or references to other third-party websites as convenience to the users of this Website. TE has no responsibility for the content, security, or privacy practices of such other websites and shall not be liable for any damages or injury arising from that content, security, or privacy practices.
11. Choice of Law
This Website is operated and administered from within the United States. If you access this Website from a location outside of the United States, you are responsible for compliance with all applicable local laws. These Terms of Use shall be governed by and construed in accordance with the laws of the Commonwealth of Pennsylvania, without giving effect to its conflict of laws provisions. You agree to submit to the jurisdiction of the courts located in the Commonwealth of Pennsylvania for the resolution of all disputes and claims and causes of action related to or arising from these Terms and/or your use of the Website.
12. Waiver and Severability
Failure by TE to enforce any part of these Terms will not constitute a waiver of such provisions. If any provision of these Terms is held to be invalid or unenforceable, then the invalid or unenforceable provision will be replaced by a valid provision and the remaining provisions shall be enforced.
13. Terms and Conditions of Sale
Read TE's Terms and Conditions of Sale

## G120 200VAC-240VAC
|  | Drive in Low overload (LO) | [5 empty] | Drive in High overload (HO)
G120 200VAC-240VAC | Power Modul Description | PHF 200-240V 50Hz LO | PHF 200-240V 60Hz LO | dv/dt Reactor 0.8% LO | dv/dt Reactor 6% LO | dv/dt Filter LO | SineWave Filter LO | PHF 200V 50Hz HO | PHF 240V 60Hz HO | dv/dt Reactor 0.8% HO | dv/dt Reactor 6% HO | dv/dt Filter HO | SineWave Filter HO | EMC Filter Motor Cable Lenght ≤ 50m Class C1 | EMC Filter Motor Cable Lenght ≤ 50m Class C2 | EMC Filter Low Leakage Current Motor Cable Lenght ≤ 35m Class C2 | EMC Filter for IT Power Networks Class C2 | EMC Filter Motor Cable Lenght > 50m Class C1 | EMC Filter 3-Phase with Neutral for Machine Tools and Low Leakage Current Applications
6SL3210-1PB13-0UL0 | SINAMICS PM240-2 IP20-FSA-U-230V-0.55KW SINAMICS POWER MODULE PM240-2 WITHOUT FILTER WITH BUILT IN BRAKING CHOPPER 1/3AC200-240V +10/-10% 47-63HZ OUTPUT HIGH OVERLOAD: 0,37KW FOR 200% 3S,150% 57S,100% 240S AMBIENT TEMP -10 TO +50 DEG C OUTPUT LOW OVERLOAD: 0,55KW FOR 150% 3S,110% 57S,100% 240S AMBIENT TEMP -10 TO +40 DEG C 196 X 73 X 165 (HXWXD), FSA PROTECTION IP20 WITHOUT CONTROL UNIT AND PANEL APPROVED FOR CU FIRMWARE- VERSION V4.6 | FN3416LV-10-44 | FN3418LV-8-44 | RWK305-4-KL | RWK5420-5.9-88-E0XXT | FN5060-12-84 | FN5420-5.9-44-E2FXT | FN3416LV-10-44 | FN3418LV-8-44 | RWK305-4-KL | RWK5420-5.9-88-E0XXT | FN5060-12-84 | FN5420-5.9-44-E2FXT | FN3288-10-44-C34-R65 | FN3287-10-44-C28-R65 | FN3288-10-44-C21-R65 | FN3288IT-10-44-C34-R65 | FN3120H-25-33 | FN3280H-8-29-69
6SL3210-1PB13-0AL0 | SINAMICS PM240-2 IP20-FSA-A-230V-0.55KW SINAMICS POWER MODULE PM240-2 WITH BUILT IN CL. A FILTER WITH BUILT IN BRAKING CHOPPER 1/3AC200-240V +10/-10% 47-63HZ OUTPUT HIGH OVERLOAD: 0,37KW FOR 200% 3S,150% 57S,100% 240S AMBIENT TEMP -10 TO +50 DEG C OUTPUT LOW OVERLOAD: 0,55KW FOR 150% 3S,110% 57S,100% 240S AMBIENT TEMP -10 TO +40 DEG C 196 X 73 X 165 (HXWXD), FSA PROTECTION IP20 WITHOUT CONTROL UNIT AND PANEL APPROVED FOR CU FIRMWARE- VERSION V4.6 | FN3416LV-10-44 | FN3418LV-8-44 | RWK305-4-KL | RWK5420-5.9-88-E0XXT | FN5060-12-84 | FN5420-5.9-44-E2FXT | FN3416LV-10-44 | FN3418LV-8-44 | RWK305-4-KL | RWK5420-5.9-88-E0XXT | FN5060-12-84 | FN5420-5.9-44-E2FXT | FN3288-10-44-C34-R65 | FN3287-10-44-C28-R65 | FN3288-10-44-C21-R65 | FN3288IT-10-44-C34-R65 | FN3120H-25-33 | FN3280H-8-29-69
6SL3210 -1PB13-8UL0 | SINAMICS PM240-2 IP20-FSA-U-230V-0.75KW | FN3416LV-10-44 | FN3418LV-8-44 | RWK305-7.8-KL | RWK5420-5.9-88-E0XXT | FN5060-12-84 | FN5420-5.9-44-E2FXT | FN3416LV-10-44 | FN3418LV-8-44 | RWK305-7.8-KL | RWK5420-5.9-88-E0XXT | FN5060-12-84 | FN5420-5.9-44-E2FXT | FN3288-10-44-C34-R65 | FN3287-10-44-C28-R65 | FN3288-10-44-C21-R65 | FN3288IT-10-44-C34-R65 | FN3120H-25-33 | FN3280H-8-29-69
6SL3211 -1PB13-8UL0 | SINAMICS PM240-2 PT-FSA-U-230V-0.75KW | FN3416LV-10-44 | FN3418LV-8-44 | RWK305-7.8-KL | RWK5420-5.9-88-E0XXT | FN5060-12-84 | FN5420-5.9-44-E2FXT | FN3416LV-10-44 | FN3418LV-8-44 | RWK305-7.8-KL | RWK5420-5.9-88-E0XXT | FN5060-12-84 | FN5420-5.9-44-E2FXT | FN3288-10-44-C34-R65 | FN3287-10-44-C28-R65 | FN3288-10-44-C21-R65 | FN3288IT-10-44-C34-R65 | FN3120H-25-33 | FN3280H-8-29-69
6SL3210 -1PB13-8AL0 | SINAMICS PM240-2 IP20-FSA-A-230V-0.75KW | FN3416LV-10-44 | FN3418LV-8-44 | RWK305-7.8-KL | RWK5420-5.9-88-E0XXT | FN5060-12-84 | FN5420-5.9-44-E2FXT | FN3416LV-10-44 | FN3418LV-8-44 | RWK305-7.8-KL | RWK5420-5.9-88-E0XXT | FN5060-12-84 | FN5420-5.9-44-E2FXT | FN3288-10-44-C34-R65 | FN3287-10-44-C28-R65 | FN3288-10-44-C21-R65 | FN3288IT-10-44-C34-R65 | FN3120H-25-33 | FN3280H-8-29-69
6SL3211 -1PB13-8AL0 | SINAMICS PM240-2 PT-FSA-A-230V-0.75KW | FN3416LV-10-44 | FN3418LV-8-44 | RWK305-7.8-KL | RWK5420-5.9-88-E0XXT | FN5060-12-84 | FN5420-5.9-44-E2FXT | FN3416LV-10-44 | FN3418LV-8-44 | RWK305-7.8-KL | RWK5420-5.9-88-E0XXT | FN5060-12-84 | FN5420-5.9-44-E2FXT | FN3288-10-44-C34-R65 | FN3287-10-44-C28-R65 | FN3288-10-44-C21-R65 | FN3288IT-10-44-C34-R65 | FN3120H-25-33 | FN3280H-8-29-69
6SL3210-1PB15-5UL0 | SINAMICS PM240-2 IP20-FSB-U-230V-1.1KW | FN3416LV-10-44 | FN3418LV-8-44 | RWK305-7.8-KL | RWK5420-10-88-E0XXT | FN5060-12-84 | FN5420-10-44-E2FXT | FN3416LV-10-44 | FN3418LV-8-44 | RWK305-7.8-KL | RWK5420-10-88-E0XXT | FN5060-12-84 | FN5420-10-44-E2FXT | FN3288-10-44-C34-R65 | FN3287-10-44-C28-R65 | FN3288-10-44-C21-R65 | FN3288IT-10-44-C34-R65 | FN3120H-25-33 | FN3280H-8-29-69
6SL3210-1PB15-5AL0 | SINAMICS PM240-2 IP20-FSB-A-230V-1.1KW | FN3416LV-10-44 | FN3418LV-8-44 | RWK305-7.8-KL | RWK5420-10-88-E0XXT | FN5060-12-84 | FN5420-10-44-E2FXT | FN3416LV-10-44 | FN3418LV-8-44 | RWK305-7.8-KL | RWK5420-10-88-E0XXT | FN5060-12-84 | FN5420-10-44-E2FXT | FN3288-10-44-C34-R65 | FN3287-10-44-C28-R65 | FN3288-10-44-C21-R65 | FN3288IT-10-44-C34-R65 | FN3120H-25-33 | FN3280H-8-29-69
6SL3210-1PB17-4UL0 | SINAMICS PM240-2 IP20-FSB-U-230V-1.5KW | FN3416LV-10-44 | FN3418LV-11-44 | RWK305-10-KL | RWK5420-10-88-E0XXT | FN5060-12-84 | FN5420-10-44-E2FXT | FN3416LV-10-44 | FN3418LV-11-44 | RWK305-10-KL | RWK5420-10-88-E0XXT | FN5060-12-84 | FN5420-10-44-E2FXT | FN3288-10-44-C34-R65 | FN3287-10-44-C28-R65 | FN3288-10-44-C21-R65 | FN3288IT-10-44-C34-R65 | FN3120H-25-33 | FN3280H-16-29-69
6SL3210-1PB17-4AL0 | SINAMICS PM240-2 IP20-FSB-A-230V-1.5KW | FN3416LV-10-44 | FN3418LV-11-44 | RWK305-10-KL | RWK5420-10-88-E0XXT | FN5060-12-84 | FN5420-10-44-E2FXT | FN3416LV-10-44 | FN3418LV-11-44 | RWK305-10-KL | RWK5420-10-88-E0XXT | FN5060-12-84 | FN5420-10-44-E2FXT | FN3288-10-44-C34-R65 | FN3287-10-44-C28-R65 | FN3288-10-44-C21-R65 | FN3288IT-10-44-C34-R65 | FN3120H-25-33 | FN3280H-16-29-69
6SL3210-1PB21-0UL0 | SINAMICS PM240-2 IP20-FSB-U-230V-2.2KW | FN3416LV-16-44 | FN3418LV-15-44 | RWK305-14-KL | RWK5420-13-89-E0XXT | FN5060-12-84 | FN5420-13-33-E2FXT | FN3416LV-16-44 | FN3418LV-15-44 | RWK305-14-KL | RWK5420-13-89-E0XXT | FN5060-12-84 | FN5420-13-33-E2FXT | FN3288-16-44-C35-R65 | FN3287-16-44-C33-R65 | FN3288-16-44-C21-R65 | FN3288IT-16-44-C34-R65 | FN3120H-25-33 | FN3280H-16-29-69
6SL3211 -1PB21-0UL0 | SINAMICS PM240-2 PT-FSB-U-230V-2.2KW SINAMICS POWER MODULE PM240-2 WITHOUT FILTER WITH BUILT IN BRAKING CHOPPER 1/3AC200-240V +10/-10% 47-63HZ OUTPUT HIGH OVERLOAD: 1,5KW FOR 200% 3S,150% 57S,100% 240S AMBIENT TEMP -10 TO +50 DEG C OUTPUT LOW OVERLOAD: 2,2KW FOR 150% 3S,110% 57S,100% 240S AMBIENT TEMP -10 TO +40 DEG C 345 X 154 X 171 (HXWXD), FSB PROTECTION IP20-PT WITHOUT CONTROL UNIT AND PANEL APPROVED FOR CU FIRMWARE- VERSION V4.6 | FN3416LV-16-44 | FN3418LV-15-44 | RWK305-14-KL | RWK5420-13-89-E0XXT | FN5060-12-84 | FN5420-13-33-E2FXT | FN3416LV-16-44 | FN3418LV-15-44 | RWK305-14-KL | RWK5420-13-89-E0XXT | FN5060-12-84 | FN5420-13-33-E2FXT | FN3288-16-44-C35-R65 | FN3287-16-44-C33-R65 | FN3288-16-44-C21-R65 | FN3288IT-16-44-C34-R65 | FN3120H-25-33 | FN3280H-16-29-69
6SL3210 -1PB21-0AL0 | SINAMICS PM240-2 IP20-FSB-A-230V-2.2KW | FN3416LV-16-44 | FN3418LV-15-44 | RWK305-14-KL | RWK5420-13-89-E0XXT | FN5060-12-84 | FN5420-13-33-E2FXT | FN3416LV-16-44 | FN3418LV-15-44 | RWK305-14-KL | RWK5420-13-89-E0XXT | FN5060-12-84 | FN5420-13-33-E2FXT | FN3288-16-44-C35-R65 | FN3287-16-44-C33-R65 | FN3288-16-44-C21-R65 | FN3288IT-16-44-C34-R65 | FN3120H-25-33 | FN3280H-16-29-69
6SL3211 -1PB21-0AL0 | SINAMICS PM240-2 IP20-FSC-U-230V-3KW | FN3416LV-16-44 | FN3418LV-15-44 | RWK305-14-KL | RWK5420-13-89-E0XXT | FN5060-12-84 | FN5420-13-33-E2FXT | FN3416LV-16-44 | FN3418LV-15-44 | RWK305-14-KL | RWK5420-13-89-E0XXT | FN5060-12-84 | FN5420-13-33-E2FXT | FN3288-16-44-C35-R65 | FN3287-16-44-C33-R65 | FN3288-16-44-C21-R65 | FN3288IT-16-44-C34-R65 | FN3120H-25-33 | FN3280H-16-29-69
6SL3210-1PB21-4UL0 | SINAMICS PM240-2 IP20-FSC-U-230V-3KW | FN3416LV-24-33 | FN3418LV-21-33 | RWK305-17-KL | RWK5420-18-89-E0XXT | FN5060-24-84 | FN5420-18-33-E2FXT | FN3416LV-24-33 | FN3418LV-21-33 | RWK305-17-KL | RWK5420-18-89-E0XXT | FN5060-24-84 | FN5420-18-33-E2FXT | FN3288-20-33-C35-R65 | FN3287-20-33-C33-R65 | FN3288-20-33-C21-R65 | FN3288IT-20-33-C34-R65 | FN3120H-25-33 | FN3280H-25-33-69
6SL3210-1PB21-4AL0 | SINAMICS PM240-2 IP20-FSC-A-230V-3KW | FN3416LV-24-33 | FN3418LV-21-33 | RWK305-17-KL | RWK5420-18-89-E0XXT | FN5060-24-84 | FN5420-18-33-E2FXT | FN3416LV-24-33 | FN3418LV-21-33 | RWK305-17-KL | RWK5420-18-89-E0XXT | FN5060-24-84 | FN5420-18-33-E2FXT | FN3288-20-33-C35-R65 | FN3287-20-33-C33-R65 | FN3288-20-33-C21-R65 | FN3288IT-20-33-C34-R65 | FN3120H-25-33 | FN3280H-25-33-69
6SL3210 -1PB21-8UL0 | SINAMICS PM240-2 IP20-FSC-U-230V-4KW | FN3416LV-32-33 | FN3418LV-28-33 | RWK305-24-KL | RWK5420-26-92-E0XXT | FN5060-24-84 | FN5420-26-33-E2FXT | FN3416LV-32-33 | FN3418LV-28-33 | RWK305-24-KL | RWK5420-26-92-E0XXT | FN5060-24-84 | FN5420-26-33-E2FXT | FN3288-25-33-C35-R65 | FN3287-25-33-C33-R65 | FN3288-25-33-C21-R65 | FN3288IT-25-33-C34-R65 | FN3120H-25-33 | FN3280H-25-33-69
6SL3211 -1PB21-8UL0 | SINAMICS PM240-2 PT-FSC-U-230V-4KW | FN3416LV-32-33 | FN3418LV-28-33 | RWK305-24-KL | RWK5420-26-92-E0XXT | FN5060-24-84 | FN5420-26-33-E2FXT | FN3416LV-32-33 | FN3418LV-28-33 | RWK305-24-KL | RWK5420-26-92-E0XXT | FN5060-24-84 | FN5420-26-33-E2FXT | FN3288-25-33-C35-R65 | FN3287-25-33-C33-R65 | FN3288-25-33-C21-R65 | FN3288IT-25-33-C34-R65 | FN3120H-25-33 | FN3280H-25-33-69
6SL3210 -1PB21-8AL0 | SINAMICS PM240-2 IP20-FSC-A-230V-4KW | FN3416LV-32-33 | FN3418LV-28-33 | RWK305-24-KL | RWK5420-26-92-E0XXT | FN5060-24-84 | FN5420-26-33-E2FXT | FN3416LV-32-33 | FN3418LV-28-33 | RWK305-24-KL | RWK5420-26-92-E0XXT | FN5060-24-84 | FN5420-26-33-E2FXT | FN3288-25-33-C35-R65 | FN3287-25-33-C33-R65 | FN3288-25-33-C21-R65 | FN3288IT-25-33-C34-R65 | FN3120H-25-33 | FN3280H-25-33-69
6SL3211 -1PB21-8AL0 | SINAMICS PM240-2 PT-FSC-A-230V-4KW | FN3416LV-32-33 | FN3418LV-28-33 | RWK305-24-KL | RWK5420-26-92-E0XXT | FN5060-24-84 | FN5420-26-33-E2FXT | FN3416LV-32-33 | FN3418LV-28-33 | RWK305-24-KL | RWK5420-26-92-E0XXT | FN5060-24-84 | FN5420-26-33-E2FXT | FN3288-25-33-C35-R65 | FN3287-25-33-C33-R65 | FN3288-25-33-C21-R65 | FN3288IT-25-33-C34-R65 | FN3120H-25-33 | FN3280H-25-33-69
6SL3210-1PC22-2UL0 | SINAMICS PM240-2 IP20-FSC-U-230V-5.5KW | FN3416LV-38-33 | FN3418LV-35-33 | RWK305-24-KL | RWK5420-26-92-E0XXT | FN5060-24-84 | FN5420-26-33-E2FXT | FN3416LV-38-33 | FN3418LV-35-33 | RWK305-32-KL | RWK5420-26-92-E0XXT | FN5060-30-99 | FN5420-26-33-E2FXT | FN3288-40-33-C35-R65 | FN3287-40-33-C33-R65 | FN3288-40-33-C21-R65 | FN3288IT-40-33-C34-R65 | FN3120H-50-53 | FN3280H-36-33-69
6SL3210-1PC22-2AL0 | SINAMICS PM240-2 IP20-FSC-A-230V-5.5KW | FN3416LV-38-33 | FN3418LV-35-33 | RWK305-24-KL | RWK5420-26-92-E0XXT | FN5060-24-84 | FN5420-26-33-E2FXT | FN3416LV-38-33 | FN3418LV-35-33 | RWK305-32-KL | RWK5420-26-92-E0XXT | FN5060-30-99 | FN5420-26-33-E2FXT | FN3288-40-33-C35-R65 | FN3287-40-33-C33-R65 | FN3288-40-33-C21-R65 | FN3288IT-40-33-C34-R65 | FN3120H-50-53 | FN3280H-36-33-69
6SL3210-1PC22-8AL0 | SINAMICS PM240-2 IP20-FSC-A-230V-7.5KW | FN3416LV-45-33 | FN3418LV-41-33 | RWK305-32-KL | RWK5420-32-92-E0XXT | FN5060-45-99 | FN5420-32-33-E2FXT | FN3416LV-38-33 | FN3418LV-41-33 | RWK305-45-KL | RWK5420-38-92-E0XXT | FN5060-45-99 | FN5420-38-33-E2FXT | FN3288-40-33-C35-R65 | FN3287-40-33-C33-R65 | FN3288-40-33-C21-R65 | FN3288IT-40-33-C34-R65 | FN3120H-50-53 | FN3280H-36-33-69
6SL3210-1PC22-8UL0 | SINAMICS PM240-2 IP20-FSC-U-230V-7.5KW | FN3416LV-45-33 | FN3418LV-41-33 | RWK305-32-KL | RWK5420-32-92-E0XXT | FN5060-45-99 | FN5420-32-33-E2FXT | FN3416LV-38-33 | FN3418LV-41-33 | RWK305-45-KL | RWK5420-38-92-E0XXT | FN5060-45-99 | FN5420-38-33-E2FXT | FN3288-40-33-C35-R65 | FN3287-40-33-C33-R65 | FN3288-40-33-C21-R65 | FN3288IT-40-33-C34-R65 | FN3120H-50-53 | FN3280H-36-33-69
6SL3210-1PC24-2UL0 | SINAMICS PM240-2 IP20-FSD-U-200V-11kW | FN3416LV-60-34 | FN3418LV-65-34 | RWK305-60-KL | RWK5420-60-92-E0XXT | FN5060-60-99 | FN5420-60-34-E2FXT | FN3416LV-60-34 | FN3418LV-53-34 | RWK305-60-KL | RWK5420-60-92-E0XXT | FN5060-60-99 | FN5420-60-34-E2FXT | FN3288-40-33-C35-R65 | FN3287-40-33-C33-R65 | FN3288-40-33-C21-R65 | FN3288IT-40-33-C34-R65 | FN3120H-50-53 | FN3280H-64-34-69
6SL3210-1PC25-4UL0 | SINAMICS PM240-2 IP20-FSD-U-200V-15kW | FN3416LV-90-35 | FN3418LV-80-35 | RWK305-60-KL | RWK5420-60-92-E0XXT | FN5060-60-99 | FN5420-60-34-E2FXT | FN3416LV-90-35 | FN3418LV-80-35 | RWK305-72-KL | RWK5420-75-99-E0XXT | FN5060-70-99 | FN5420-75-35-E2FXT | FN3288-50-53-C35-R65 | FN3287-50-53-C33-R65 | FN3288-50-53-C21-R65 | FN3288IT-50-53-C34-R65 | FN3120H-50-53 | FN3280H-64-34-69
6SL3210-1PC26-8UL0 | SINAMICS PM240-2 IP20-FSD-U-200V-18,5kW | FN3416LV-110-35 | FN3418LV-105-35 | RWK305-90-KL | RWK5420-75-99-E0XXT | FN5060-90-99 | FN5420-75-35-E2FXT | FN3416LV-150-40 | FN3418LV-105-35 | RWK305-90-KL | RWK5420-90-99-E0XXT | FN5060-90-99 | FN5420-90-35-E2FXT | FN3288-63-53-C35-R65 | FN3287-63-53-C33-R65 | FN3288-63-53-C21-R65 | FN3288IT-63-53-C34-R65 | FN3120H-80-35 | FN3280H-64-34-69
6SL3210-1PC28-0UL0 | SINAMICS PM240-2 IP20-FSE-U-200V-22kW | FN3416LV-150-40 | FN3418LV-130-40 | RWK305-90-KL | RWK5420-90-99-E0XXT | FN5060-90-99 | FN5420-90-35-E2FXT | FN3416LV-180-40 | FN3418LV-130-40 | RWK305-110-KL | RWK5420-110-99-E0XXT | FN5060-110-99 | FN5420-110-35-E2FXT | FN3288-80-34-C35-R65 | FN3287-80-34-C33-R65 | FN3288-80-34-C21-R65 | FN3288IT-80-34-C34-R65 | FN3120H-80-35 | FN3280H-80-35-69
6SL3210-1PC31-1UL0 | SINAMICS PM240-2 IP20-FSE-U-200V-30kW | FN3416LV-180-40 | FN3418LV-160-40 | RWK305-124-KS | RWK5420-145-99-E0XXT | FN5060-150-99 | FN5420-145-99-E0XXT | FN3416LV-180-40 | FN3418LV-160-40 | RWK305-124-KS | RWK5420-145-99-E0XXT | FN5060-150-99 | FN5420-145-99-E0XXT | FN3288-100-35-C35-R65 | FN3287-100-35-C33-R65 | FN3288-100-35-C21-R65 | FN3288IT-100-35-C34-R65 | FN3120H-110-35 | FN3280H-120-35-69
6SL3210-1PC31-3UL0 | SINAMICS PM240-2 IP20-FSF-U-200V-37kW | FN3416LV-210-40 | FN3418LV-190-40 | RWK305-143-KS | RWK5420-145-99-E0XXT | FN5060-150-99 | FN5420-145-99-E0XXT | FN3416LV-260-99 | FN3418LV-240-99 | RWK305-156-KS | RWK5420-180-99-E0XXT | FN5060-180-99 | FN5420-180-99-E0XXT | FN3288-125-35-C35-R65 | FN3287-125-35-C33-R65 | FN3288-125-35-C21-R65 | FN3288IT-125-35-C34-R65 | FN3120H-150-40 | FN3280H-160-40-69
6SL3210-1PC31-6UL0 | SINAMICS PM240-2 IP20-FSF-U-200V-45kW | FN3416LV-260-99 | FN3418LV-240-99 | RWK305-170-KS | RWK5420-180-99-E0XXT | FN5060-180-99 | FN5420-180-99-E0XXT | FN3416LV-260-99 | FN3418LV-240-99 | RWK305-230-KS | RWK5420-200-99-E0XXT | FN5060-250-99 | FN5420-200-99-E0XXT | FN3288-160-40-C35-R65 | FN3287-160-40-C33-R65 | FN3288-160-40-C21-R65 | FN3288IT-160-40-C34-R65 | FN3120H-230-40 | FN3280H-160-40-69
6SL3210-1PC31-8UL0 | SINAMICS PM240-2 IP20-FSF-U-200V-55kW | FN3416LV-320-99 | FN3418LV-310-99 | RWK305-230-KS | RWK5420-200-99-E0XXT | FN5060-250-99 | FN5420-200-99-E0XXT | 2x FN3416LV-210-40 | FN3418LV-310-99 | RWK305-230-KS | RWK5420-250-99-E0XXT | FN5060-250-99 | FN5420-250-99-E0XXT | FN3288-230-40-C35-R65 | FN3287-230-40-C33-R65 | FN3288-230-40-C21-R65 | FN3288IT-230-40-C34-R65 | FN3120H-230-40 | FN3280H-200-40-69

## G120 380VAC-480VAC
|  | Drive in Low overload (LO) | [12 empty] | Drive in High overload (HO)
G120 380VAC-480VAC | Power Modul Description | PHF 5% THDi 400V 50Hz LO | PHF 5% THDi 480V 50Hz LO | PHF 5% THDi 380V 60Hz LO | PHF 5% THDi 480V 60Hz LO | PHF 10-15% THDi 400V 50Hz LO | PHF 10-15% THDi 480V 50Hz LO | PHF 10-15% THDi 400V 60Hz LO | PHF 10-15% THDi 480V 60Hz LO | AC Line Reactor LO | dv/dt Reactor 0.8% LO | dv/dt Reactor 6% LO | dv/dt Filter LO | SineWave Filter LO | PHF 5% THDi 400V 50Hz HO | PHF 5% THDi 480V 50Hz HO | PHF 5% THDi 400V 60Hz HO | PHF 5% THDi 480V 60Hz HO | PHF 10-15% THDi 400V 50Hz HO | PHF 10-15% THDi 480V 50Hz HO | PHF 10-15% THDi 400V 60Hz HO | PHF 10-15% THDi 480V 60Hz HO | AC Line Reactor HO | dv/dt Reactor 0.8% HO | dv/dt Reactor 6% HO | dv/dt Filter HO | SineWave Filter HO | EMC Filter Motor Cable Lenght ≤ 50m Class C1 | EMC Filter Motor Cable Lenght ≤ 50m Class C2 | EMC Filter Low Leakage Current Motor Cable Lenght ≤ 35m Class C2 | EMC Filter for IT Power Networks Class C2 | EMC Filter Motor Cable Lenght > 50m Class C1 | EMC Filter 3-Phase with Neutral for Machine Tools and Low Leakage Current Applications
6SL3210-1PE11-8UL1 | SINAMICS PM240-2 IP20-FSA-U-400V-0.55KW | FN3440-1-110-E2XXJRX | FN3450-1-110-E2XXJRX | FN3442-1-110-E2XXJRX | FN3452-1-110-E2XXJRX | FN3446-4-44-E2XXJXX | FN3446-4-44-E2XXJXX | FN3458-5-44-E2XXJXX | FN3458-5-44-E2XXJXX | RWK3044-2-88-E0XXX | RWK305-4-KL | RWK5420-2.3-88-E0XXT | FN5060-12-84 | FN5420-2.3-44-E2XXT | FN3440-1-110-E2XXJRX | FN3450-1-110-E2XXJRX | FN3442-1-110-E2XXJRX | FN3452-1-110-E2XXJRX | FN3446-4-44-E2XXJXX | FN3446-4-44-E2XXJXX | FN3458-5-44-E2XXJXX | FN3458-5-44-E2XXJXX | RWK3044-2-88-E0XXX | RWK305-4-KL | RWK5420-2.3-88-E0XXT | FN5060-12-84 | FN5420-2.3-44-E2XXT | FN3288-10-44-C34-R65 | FN3287-10-44-C28-R65 | FN3288-10-44-C21-R65 | FN3288IT-10-44-C34-R65 | FN3120H-25-33 | FN3280H-8-29-69
6SL3210-1PE11-8AL1 | SINAMICS PM240-2 IP20-FSA-A-400V-0.55KW | FN3440-1-110-E2XXJRX | FN3450-1-110-E2XXJRX | FN3442-1-110-E2XXJRX | FN3452-1-110-E2XXJRX | FN3446-4-44-E2XXJXX | FN3446-4-44-E2XXJXX | FN3458-5-44-E2XXJXX | FN3458-5-44-E2XXJXX | RWK3044-2-88-E0XXX | RWK305-4-KL | RWK5420-2.3-88-E0XXT | FN5060-12-84 | FN5420-2.3-44-E2XXT | FN3440-1-110-E2XXJRX | FN3450-1-110-E2XXJRX | FN3442-1-110-E2XXJRX | FN3452-1-110-E2XXJRX | FN3446-4-44-E2XXJXX | FN3446-4-44-E2XXJXX | FN3458-5-44-E2XXJXX | FN3458-5-44-E2XXJXX | RWK3044-2-88-E0XXX | RWK305-4-KL | RWK5420-2.3-88-E0XXT | FN5060-12-84 | FN5420-2.3-44-E2XXT | FN3288-10-44-C34-R65 | FN3287-10-44-C28-R65 | FN3288-10-44-C21-R65 | FN3288IT-10-44-C34-R65 | FN3120H-25-33 | FN3280H-8-29-69
6SL3210-1PE12-3UL1 | SINAMICS PM240-2 IP20-FSA-U-400V-0.75KW | FN3440-1-110-E2XXJRX | FN3450-1-110-E2XXJRX | FN3442-1-110-E2XXJRX | FN3452-1-110-E2XXJRX | FN3446-4-44-E2XXJXX | FN3446-4-44-E2XXJXX | FN3458-5-44-E2XXJXX | FN3458-5-44-E2XXJXX | RWK3044-2-88-E0XXX | RWK305-4-KL | RWK5420-3.1-88-E0XXT | FN5060-12-84 | FN5420-3.1-44-E2XXT | FN3440-1-110-E2XXJRX | FN3450-1-110-E2XXJRX | FN3442-1-110-E2XXJRX | FN3452-1-110-E2XXJRX | FN3446-4-44-E2XXJXX | FN3446-4-44-E2XXJXX | FN3458-5-44-E2XXJXX | FN3458-5-44-E2XXJXX | RWK3044-2-88-E0XXX | RWK305-4-KL | RWK5420-3.1-88-E0XXT | FN5060-12-84 | FN5420-3.1-44-E2XXT | FN3288-10-44-C34-R65 | FN3287-10-44-C28-R65 | FN3288-10-44-C21-R65 | FN3288IT-10-44-C34-R65 | FN3120H-25-33 | FN3280H-8-29-69
6SL3210-1PE12-3AL1 | SINAMICS PM240-2 IP20-FSA-A-400V-0.75KW | FN3440-1-110-E2XXJRX | FN3450-1-110-E2XXJRX | FN3442-1-110-E2XXJRX | FN3452-1-110-E2XXJRX | FN3446-4-44-E2XXJXX | FN3446-4-44-E2XXJXX | FN3458-5-44-E2XXJXX | FN3458-5-44-E2XXJXX | RWK3044-2-88-E0XXX | RWK305-4-KL | RWK5420-3.1-88-E0XXT | FN5060-12-84 | FN5420-3.1-44-E2XXT | FN3440-1-110-E2XXJRX | FN3450-1-110-E2XXJRX | FN3442-1-110-E2XXJRX | FN3452-1-110-E2XXJRX | FN3446-4-44-E2XXJXX | FN3446-4-44-E2XXJXX | FN3458-5-44-E2XXJXX | FN3458-5-44-E2XXJXX | RWK3044-2-88-E0XXX | RWK305-4-KL | RWK5420-3.1-88-E0XXT | FN5060-12-84 | FN5420-3.1-44-E2XXT | FN3288-10-44-C34-R65 | FN3287-10-44-C28-R65 | FN3288-10-44-C21-R65 | FN3288IT-10-44-C34-R65 | FN3120H-25-33 | FN3280H-8-29-69
6SL3210-1PE13-2UL1 | SINAMICS PM240-2 IP20-FSA-U-400V-1.1KW | FN3440-1-110-E2XXJRX | FN3450-2-110-E2XXJRX | FN3442-2-110-E2XXJRX | FN3452-1-110-E2XXJRX | FN3446-4-44-E2XXJXX | FN3446-4-44-E2XXJXX | FN3458-5-44-E2XXJXX | FN3458-5-44-E2XXJXX | RWK3044-3.5-88-E0XXX | RWK305-4-KL | RWK5420-5.9-88-E0XXT | FN5060-12-84 | FN5420-5.9-44-E2FXT | FN3440-1-110-E2XXJRX | FN3450-2-110-E2XXJRX | FN3442-1-110-E2XXJRX | FN3452-1-110-E2XXJRX | FN3446-4-44-E2XXJXX | FN3446-4-44-E2XXJXX | FN3458-5-44-E2XXJXX | FN3458-5-44-E2XXJXX | RWK3044-3.5-88-E0XXX | RWK305-4-KL | RWK5420-5.9-88-E0XXT | FN5060-12-84 | FN5420-5.9-44-E2FXT | FN3288-10-44-C34-R65 | FN3287-10-44-C28-R65 | FN3288-10-44-C21-R65 | FN3288IT-10-44-C34-R65 | FN3120H-25-33 | FN3280H-8-29-69
6SL3210-1PE13-2AL1 | SINAMICS PM240-2 IP20-FSA-A-400V-1.1KW | FN3440-1-110-E2XXJRX | FN3450-2-110-E2XXJRX | FN3442-2-110-E2XXJRX | FN3452-1-110-E2XXJRX | FN3446-4-44-E2XXJXX | FN3446-4-44-E2XXJXX | FN3458-5-44-E2XXJXX | FN3458-5-44-E2XXJXX | RWK3044-3.5-88-E0XXX | RWK305-4-KL | RWK5420-5.9-88-E0XXT | FN5060-12-84 | FN5420-5.9-44-E2FXT | FN3440-1-110-E2XXJRX | FN3450-2-110-E2XXJRX | FN3442-1-110-E2XXJRX | FN3452-1-110-E2XXJRX | FN3446-4-44-E2XXJXX | FN3446-4-44-E2XXJXX | FN3458-5-44-E2XXJXX | FN3458-5-44-E2XXJXX | RWK3044-3.5-88-E0XXX | RWK305-4-KL | RWK5420-5.9-88-E0XXT | FN5060-12-84 | FN5420-5.9-44-E2FXT | FN3288-10-44-C34-R65 | FN3287-10-44-C28-R65 | FN3288-10-44-C21-R65 | FN3288IT-10-44-C34-R65 | FN3120H-25-33 | FN3280H-8-29-69
6SL3210-1PE14-3UL1 | SINAMICS PM240-2 IP20-FSA-U-400V-1.5KW | FN3440-1-110-E2XXJRX | FN3450-2-110-E2XXJRX | FN3442-2-110-E2XXJRX | FN3452-3-110-E2XXJRX | FN3446-4-44-E2XXJXX | FN3446-4-44-E2XXJXX | FN3458-5-44-E2XXJXX | FN3458-5-44-E2XXJXX | RWK3044-3.5-88-E0XXX | RWK305-7.8-KL | RWK5420-5.9-88-E0XXT | FN5060-12-84 | FN5420-5.9-44-E2FXT | FN3440-1-110-E2XXJRX | FN3450-2-110-E2XXJRX | FN3442-2-110-E2XXJRX | FN3452-3-110-E2XXJRX | FN3446-4-44-E2XXJXX | FN3446-4-44-E2XXJXX | FN3458-5-44-E2XXJXX | FN3458-5-44-E2XXJXX | RWK3044-3.5-88-E0XXX | RWK305-7.8-KL | RWK5420-5.9-88-E0XXT | FN5060-12-84 | FN5420-5.9-44-E2FXT | FN3288-10-44-C34-R65 | FN3287-10-44-C28-R65 | FN3288-10-44-C21-R65 | FN3288IT-10-44-C34-R65 | FN3120H-25-33 | FN3280H-8-29-69
6SL3210-1PE14-3AL1 | SINAMICS PM240-2 IP20-FSA-A-400V-1.5KW | FN3440-1-110-E2XXJRX | FN3450-2-110-E2XXJRX | FN3442-2-110-E2XXJRX | FN3452-3-110-E2XXJRX | FN3446-4-44-E2XXJXX | FN3446-4-44-E2XXJXX | FN3458-5-44-E2XXJXX | FN3458-5-44-E2XXJXX | RWK3044-3.5-88-E0XXX | RWK305-7.8-KL | RWK5420-5.9-88-E0XXT | FN5060-12-84 | FN5420-5.9-44-E2FXT | FN3440-1-110-E2XXJRX | FN3450-2-110-E2XXJRX | FN3442-2-110-E2XXJRX | FN3452-3-110-E2XXJRX | FN3446-4-44-E2XXJXX | FN3446-4-44-E2XXJXX | FN3458-5-44-E2XXJXX | FN3458-5-44-E2XXJXX | RWK3044-3.5-88-E0XXX | RWK305-7.8-KL | RWK5420-5.9-88-E0XXT | FN5060-12-84 | FN5420-5.9-44-E2FXT | FN3288-10-44-C34-R65 | FN3287-10-44-C28-R65 | FN3288-10-44-C21-R65 | FN3288IT-10-44-C34-R65 | FN3120H-25-33 | FN3280H-8-29-69
6SL3210-1PE16-1UL1 | SINAMICS PM240-2 IP20-FSA-U-400V-2.2KW | FN3440-2-110-E2XXJRX | FN3450-4-112-E2XXJRX | FN3442-4-112-E2XXJRX | FN3452-3-110-E2XXJRX | FN3446-4-44-E2XXJXX | FN3446-4-44-E2XXJXX | FN3458-5-44-E2XXJXX | FN3458-5-44-E2XXJXX | RWK3044-6.5-88-E0XXX | RWK305-7.8-KL | RWK5420-10-88-E0XXT | FN5060-12-84 | FN5420-10-44-E2FXT | FN3440-2-110-E2XXJRX | FN3450-4-112-E2XXJRX | FN3442-2-110-E2XXJRX | FN3452-3-110-E2XXJRX | FN3446-4-44-E2XXJXX | FN3446-4-44-E2XXJXX | FN3458-5-44-E2XXJXX | FN3458-5-44-E2XXJXX | RWK3044-6.5-88-E0XXX | RWK305-7.8-KL | RWK5420-10-88-E0XXT | FN5060-12-84 | FN5420-10-44-E2FXT | FN3288-10-44-C34-R65 | FN3287-10-44-C28-R65 | FN3288-10-44-C21-R65 | FN3288IT-10-44-C34-R65 | FN3120H-25-33 | FN3280H-8-29-69
6SL3210-1PE16-1AL1 | SINAMICS PM240-2 IP20-FSA-A-400V-2.2KW | FN3440-2-110-E2XXJRX | FN3450-4-112-E2XXJRX | FN3442-4-112-E2XXJRX | FN3452-3-110-E2XXJRX | FN3446-4-44-E2XXJXX | FN3446-4-44-E2XXJXX | FN3458-5-44-E2XXJXX | FN3458-5-44-E2XXJXX | RWK3044-6.5-88-E0XXX | RWK305-7.8-KL | RWK5420-10-88-E0XXT | FN5060-12-84 | FN5420-10-44-E2FXT | FN3440-2-110-E2XXJRX | FN3450-4-112-E2XXJRX | FN3442-2-110-E2XXJRX | FN3452-3-110-E2XXJRX | FN3446-4-44-E2XXJXX | FN3446-4-44-E2XXJXX | FN3458-5-44-E2XXJXX | FN3458-5-44-E2XXJXX | RWK3044-6.5-88-E0XXX | RWK305-7.8-KL | RWK5420-10-88-E0XXT | FN5060-12-84 | FN5420-10-44-E2FXT | FN3288-10-44-C34-R65 | FN3287-10-44-C28-R65 | FN3288-10-44-C21-R65 | FN3288IT-10-44-C34-R65 | FN3120H-25-33 | FN3280H-8-29-69
6SL3210-1PE18-0UL1 | SINAMICS PM240-2 IP20-FSA-U-400V-3KW | FN3440-4-112-E2XXJRX | FN3450-4-112-E2XXJRX | FN3442-4-112-E2XXJRX | FN3452-5-112-E2XXJRX | FN3446-4-44-E2XXJXX | FN3446-4-44-E2XXJXX | FN3458-5-44-E2XXJXX | FN3458-5-44-E2XXJXX | RWK3044-6.5-88-E0XXX | RWK305-10-KL | RWK5420-10-88-E0XXT | FN5060-12-84 | FN5420-10-44-E2FXT | FN3440-4-112-E2XXJRX | FN3450-4-112-E2XXJRX | FN3442-4-112-E2XXJRX | FN3452-5-112-E2XXJRX | FN3446-4-44-E2XXJXX | FN3446-4-44-E2XXJXX | FN3458-5-44-E2XXJXX | FN3458-5-44-E2XXJXX | RWK3044-6.5-88-E0XXX | RWK305-10-KL | RWK5420-10-88-E0XXT | FN5060-12-84 | FN5420-10-44-E2FXT | FN3288-10-44-C34-R65 | FN3287-10-44-C28-R65 | FN3288-10-44-C21-R65 | FN3288IT-10-44-C34-R65 | FN3120H-25-33 | FN3280H-16-29-69
6SL3211-1PE18-0UL1 | SINAMICS PM240-2 PT-FSA-U-400V-3KW | FN3440-4-112-E2XXJRX | FN3450-4-112-E2XXJRX | FN3442-4-112-E2XXJRX | FN3452-5-112-E2XXJRX | FN3446-4-44-E2XXJXX | FN3446-4-44-E2XXJXX | FN3458-5-44-E2XXJXX | FN3458-5-44-E2XXJXX | RWK3044-6.5-88-E0XXX | RWK305-10-KL | RWK5420-10-88-E0XXT | FN5060-12-84 | FN5420-10-44-E2FXT | FN3440-4-112-E2XXJRX | FN3450-4-112-E2XXJRX | FN3442-4-112-E2XXJRX | FN3452-5-112-E2XXJRX | FN3446-4-44-E2XXJXX | FN3446-4-44-E2XXJXX | FN3458-5-44-E2XXJXX | FN3458-5-44-E2XXJXX | RWK3044-6.5-88-E0XXX | RWK305-10-KL | RWK5420-10-88-E0XXT | FN5060-12-84 | FN5420-10-44-E2FXT | FN3288-10-44-C34-R65 | FN3287-10-44-C28-R65 | FN3288-10-44-C21-R65 | FN3288IT-10-44-C34-R65 | FN3120H-25-33 | FN3280H-16-29-69
6SL3210-1PE18-0AL1 | SINAMICS PM240-2 IP20-FSA-A-400V-3KW | FN3440-4-112-E2XXJRX | FN3450-4-112-E2XXJRX | FN3442-4-112-E2XXJRX | FN3452-5-112-E2XXJRX | FN3446-4-44-E2XXJXX | FN3446-4-44-E2XXJXX | FN3458-5-44-E2XXJXX | FN3458-5-44-E2XXJXX | RWK3044-6.5-88-E0XXX | RWK305-10-KL | RWK5420-10-88-E0XXT | FN5060-12-84 | FN5420-10-44-E2FXT | FN3440-4-112-E2XXJRX | FN3450-4-112-E2XXJRX | FN3442-4-112-E2XXJRX | FN3452-5-112-E2XXJRX | FN3446-4-44-E2XXJXX | FN3446-4-44-E2XXJXX | FN3458-5-44-E2XXJXX | FN3458-5-44-E2XXJXX | RWK3044-6.5-88-E0XXX | RWK305-10-KL | RWK5420-10-88-E0XXT | FN5060-12-84 | FN5420-10-44-E2FXT | FN3288-10-44-C34-R65 | FN3287-10-44-C28-R65 | FN3288-10-44-C21-R65 | FN3288IT-10-44-C34-R65 | FN3120H-25-33 | FN3280H-16-29-69
6SL3211-1PE18-0AL1 | SINAMICS PM240-2 PT-FSA-A-400V-3KW | FN3440-4-112-E2XXJRX | FN3450-4-112-E2XXJRX | FN3442-4-112-E2XXJRX | FN3452-5-112-E2XXJRX | FN3446-4-44-E2XXJXX | FN3446-4-44-E2XXJXX | FN3458-5-44-E2XXJXX | FN3458-5-44-E2XXJXX | RWK3044-6.5-88-E0XXX | RWK305-10-KL | RWK5420-10-88-E0XXT | FN5060-12-84 | FN5420-10-44-E2FXT | FN3440-4-112-E2XXJRX | FN3450-4-112-E2XXJRX | FN3442-4-112-E2XXJRX | FN3452-5-112-E2XXJRX | FN3446-4-44-E2XXJXX | FN3446-4-44-E2XXJXX | FN3458-5-44-E2XXJXX | FN3458-5-44-E2XXJXX | RWK3044-6.5-88-E0XXX | RWK305-10-KL | RWK5420-10-88-E0XXT | FN5060-12-84 | FN5420-10-44-E2FXT | FN3288-10-44-C34-R65 | FN3287-10-44-C28-R65 | FN3288-10-44-C21-R65 | FN3288IT-10-44-C34-R65 | FN3120H-25-33 | FN3280H-16-29-69
6SL3210-1PE21-1UL0 | SINAMICS PM240-2 IP20-FSB-U-400V-4KW | FN3440-4-112-E2XXJRX | FN3450-6-112-E2XXJRX | FN3442-6-112-E2XXJRX | FN3452-5-112-E2XXJRX | FN3446-4-44-E2XXJXX | FN3446-4-44-E2XXJXX | FN3458-8-44-E2XXJXX | FN3458-5-44-E2XXJXX | RWK3044-9-88-E0XXX | RWK305-14-KL | RWK5420-13-89-E0XXT | FN5060-12-84 | FN5420-13-33-E2FXT | FN3440-4-112-E2XXJRX | FN3450-6-112-E2XXJRX | FN3442-6-112-E2XXJRX | FN3452-5-112-E2XXJRX | FN3446-4-44-E2XXJXX | FN3446-4-44-E2XXJXX | FN3458-8-44-E2XXJXX | FN3458-5-44-E2XXJXX | RWK3044-9-88-E0XXX | RWK305-14-KL | RWK5420-13-89-E0XXT | FN5060-12-84 | FN5420-13-33-E2FXT | FN3288-16-44-C35-R65 | FN3287-16-44-C33-R65 | FN3288-16-44-C21-R65 | FN3288IT-16-44-C34-R65 | FN3120H-25-33 | FN3280H-16-29-69
6SL3210-1PE21-1AL0 | SINAMICS PM240-2 IP20-FSB-A-400V-4KW | FN3440-4-112-E2XXJRX | FN3450-6-112-E2XXJRX | FN3442-6-112-E2XXJRX | FN3452-5-112-E2XXJRX | FN3446-4-44-E2XXJXX | FN3446-4-44-E2XXJXX | FN3458-8-44-E2XXJXX | FN3458-5-44-E2XXJXX | RWK3044-9-88-E0XXX | RWK305-14-KL | RWK5420-13-89-E0XXT | FN5060-12-84 | FN5420-13-33-E2FXT | FN3440-4-112-E2XXJRX | FN3450-6-112-E2XXJRX | FN3442-6-112-E2XXJRX | FN3452-5-112-E2XXJRX | FN3446-4-44-E2XXJXX | FN3446-4-44-E2XXJXX | FN3458-8-44-E2XXJXX | FN3458-5-44-E2XXJXX | RWK3044-9-88-E0XXX | RWK305-14-KL | RWK5420-13-89-E0XXT | FN5060-12-84 | FN5420-13-33-E2FXT | FN3288-16-44-C35-R65 | FN3287-16-44-C33-R65 | FN3288-16-44-C21-R65 | FN3288IT-16-44-C34-R65 | FN3120H-25-33 | FN3280H-16-29-69
6SL3210-1PE21-4UL0 | SINAMICS PM240-2 IP20-FSB-U-400V-5.5KW | FN3440-6-112-E2XXJRX | FN3450-6-112-E2XXJRX | FN3442-6-112-E2XXJRX | FN3452-8-112-E2XXJRX | FN3446-6-44-E2XXJXX | FN3446-4-44-E2XXJXX | FN3458-10-44-E2XXJXX | FN3458-8-44-E2XXJXX | RWK3044-12-88-E0XXX | RWK305-17-KL | RWK5420-18-89-E0XXT | FN5060-24-84 | FN5420-18-33-E2FXT | FN3440-6-112-E2XXJRX | FN3450-6-112-E2XXJRX | FN3442-6-112-E2XXJRX | FN3452-8-112-E2XXJRX | FN3446-6-44-E2XXJXX | FN3446-4-44-E2XXJXX | FN3458-10-44-E2XXJXX | FN3458-8-44-E2XXJXX | RWK3044-12-88-E0XXX | RWK305-17-KL | RWK5420-18-89-E0XXT | FN5060-24-84 | FN5420-18-33-E2FXT | FN3288-20-33-C35-R65 | FN3287-20-33-C33-R65 | FN3288-20-33-C21-R65 | FN3288IT-20-33-C34-R65 | FN3120H-25-33 | FN3280H-25-33-69
6SL3210-1PE21-4AL0 | SINAMICS PM240-2 IP20-FSB-A-400V-5.5KW | FN3440-6-112-E2XXJRX | FN3450-6-112-E2XXJRX | FN3442-6-112-E2XXJRX | FN3452-8-112-E2XXJRX | FN3446-6-44-E2XXJXX | FN3446-4-44-E2XXJXX | FN3458-10-44-E2XXJXX | FN3458-8-44-E2XXJXX | RWK3044-12-88-E0XXX | RWK305-17-KL | RWK5420-18-89-E0XXT | FN5060-24-84 | FN5420-18-33-E2FXT | FN3440-6-112-E2XXJRX | FN3450-6-112-E2XXJRX | FN3442-6-112-E2XXJRX | FN3452-8-112-E2XXJRX | FN3446-6-44-E2XXJXX | FN3446-4-44-E2XXJXX | FN3458-10-44-E2XXJXX | FN3458-8-44-E2XXJXX | RWK3044-12-88-E0XXX | RWK305-17-KL | RWK5420-18-89-E0XXT | FN5060-24-84 | FN5420-18-33-E2FXT | FN3288-20-33-C35-R65 | FN3287-20-33-C33-R65 | FN3288-20-33-C21-R65 | FN3288IT-20-33-C34-R65 | FN3120H-25-33 | FN3280H-25-33-69
6SL3210-1PE21-8UL0 | SINAMICS PM240-2 IP20-FSB-U-400V-7.5KW | FN3440-8-112-E2XXJRX | FN3450-8-112-E2XXJRX | FN3442-12-112-E2XXJRX | FN3452-10-112-E2XXJRX | FN3446-8-44-E2XXJXX | FN3446-6-44-E2XXJXX | FN3458-15-33-E2FAJXX | FN3458-10-44-E2XXJXX | RWK3044-18-89-E0XXX | RWK305-24-KL | RWK5420-26-92-E0XXT | FN5060-24-84 | FN5420-26-33-E2FXT | FN3440-8-112-E2XXJRX | FN3450-8-112-E2XXJRX | FN3442-12-112-E2XXJRX | FN3452-10-112-E2XXJRX | FN3446-8-44-E2XXJXX | FN3446-6-44-E2XXJXX | FN3458-15-33-E2FAJXX | FN3458-10-44-E2XXJXX | RWK3044-18-89-E0XXX | RWK305-24-KL | RWK5420-26-92-E0XXT | FN5060-24-84 | FN5420-26-33-E2FXT | FN3288-25-33-C35-R65 | FN3287-25-33-C33-R65 | FN3288-25-33-C21-R65 | FN3288IT-25-33-C34-R65 | FN3120H-25-33 | FN3280H-25-33-69
6SL3211-1PE21-8UL0 | SINAMICS PM240-2 PT-FSB-U-400V-7.5KW | FN3440-8-112-E2XXJRX | FN3450-8-112-E2XXJRX | FN3442-12-112-E2XXJRX | FN3452-10-112-E2XXJRX | FN3446-8-44-E2XXJXX | FN3446-6-44-E2XXJXX | FN3458-15-33-E2FAJXX | FN3458-10-44-E2XXJXX | RWK3044-18-89-E0XXX | RWK305-24-KL | RWK5420-26-92-E0XXT | FN5060-24-84 | FN5420-26-33-E2FXT | FN3440-8-112-E2XXJRX | FN3450-8-112-E2XXJRX | FN3442-12-112-E2XXJRX | FN3452-10-112-E2XXJRX | FN3446-8-44-E2XXJXX | FN3446-6-44-E2XXJXX | FN3458-15-33-E2FAJXX | FN3458-10-44-E2XXJXX | RWK3044-18-89-E0XXX | RWK305-24-KL | RWK5420-26-92-E0XXT | FN5060-24-84 | FN5420-26-33-E2FXT | FN3288-25-33-C35-R65 | FN3287-25-33-C33-R65 | FN3288-25-33-C21-R65 | FN3288IT-25-33-C34-R65 | FN3120H-25-33 | FN3280H-25-33-69
6SL3210-1PE21-8AL0 | SINAMICS PM240-2 IP20-FSB-A-400V-7.5KW | FN3440-8-112-E2XXJRX | FN3450-8-112-E2XXJRX | FN3442-12-112-E2XXJRX | FN3452-10-112-E2XXJRX | FN3446-8-44-E2XXJXX | FN3446-6-44-E2XXJXX | FN3458-15-33-E2FAJXX | FN3458-10-44-E2XXJXX | RWK3044-18-89-E0XXX | RWK305-24-KL | RWK5420-26-92-E0XXT | FN5060-24-84 | FN5420-26-33-E2FXT | FN3440-8-112-E2XXJRX | FN3450-8-112-E2XXJRX | FN3442-12-112-E2XXJRX | FN3452-10-112-E2XXJRX | FN3446-8-44-E2XXJXX | FN3446-6-44-E2XXJXX | FN3458-15-33-E2FAJXX | FN3458-10-44-E2XXJXX | RWK3044-18-89-E0XXX | RWK305-24-KL | RWK5420-26-92-E0XXT | FN5060-24-84 | FN5420-26-33-E2FXT | FN3288-25-33-C35-R65 | FN3287-25-33-C33-R65 | FN3288-25-33-C21-R65 | FN3288IT-25-33-C34-R65 | FN3120H-25-33 | FN3280H-25-33-69
6SL3211-1PE21-8AL0 | SINAMICS PM240-2 PT-FSB-A-400V-7.5KW | FN3440-8-112-E2XXJRX | FN3450-8-112-E2XXJRX | FN3442-12-112-E2XXJRX | FN3452-10-112-E2XXJRX | FN3446-8-44-E2XXJXX | FN3446-6-44-E2XXJXX | FN3458-15-33-E2FAJXX | FN3458-10-44-E2XXJXX | RWK3044-18-89-E0XXX | RWK305-24-KL | RWK5420-26-92-E0XXT | FN5060-24-84 | FN5420-26-33-E2FXT | FN3440-8-112-E2XXJRX | FN3450-8-112-E2XXJRX | FN3442-12-112-E2XXJRX | FN3452-10-112-E2XXJRX | FN3446-8-44-E2XXJXX | FN3446-6-44-E2XXJXX | FN3458-15-33-E2FAJXX | FN3458-10-44-E2XXJXX | RWK3044-18-89-E0XXX | RWK305-24-KL | RWK5420-26-92-E0XXT | FN5060-24-84 | FN5420-26-33-E2FXT | FN3288-25-33-C35-R65 | FN3287-25-33-C33-R65 | FN3288-25-33-C21-R65 | FN3288IT-25-33-C34-R65 | FN3120H-25-33 | FN3280H-25-33-69
6SL3210-1PE22-7UL0 | SINAMICS PM240-2 IP20-FSC-U-400V-11KW | FN3440-11-113-E2FAJRX | FN3450-15-113-E2FAJRX | FN3442-16-113-E2FAJRX | FN3452-15-112-E2XXJRX | FN3446-11-33-E2FAJXX | FN3446-11-33-E2FAJXX | FN3458-20-33-E2FAJXX | FN3458-15-33-E2FAJXX | RWK3044-24-89-E0XXX | RWK305-32-KL | RWK5420-32-92-E0XXT | FN5060-30-99 | FN5420-32-33-E2FXT | FN3440-11-113-E2FAJRX | FN3450-15-113-E2FAJRX | FN3442-12-112-E2XXJRX | FN3452-15-112-E2XXJRX | FN3446-11-33-E2FAJXX | FN3446-8-44-E2XXJXX | FN3458-15-33-E2FAJXX | FN3458-15-33-E2FAJXX | RWK3044-24-89-E0XXX | RWK305-32-KL | RWK5420-32-92-E0XXT | FN5060-30-99 | FN5420-32-33-E2FXT | FN3288-40-33-C35-R65 | FN3287-40-33-C33-R65 | FN3288-40-33-C21-R65 | FN3288IT-40-33-C34-R65 | FN3120H-50-53 | FN3280H-36-33-69
6SL3210-1PE22-7AL0 | SINAMICS PM240-2 IP20-FSC-A-400V-11KW | FN3440-11-113-E2FAJRX | FN3450-15-113-E2FAJRX | FN3442-16-113-E2FAJRX | FN3452-15-112-E2XXJRX | FN3446-11-33-E2FAJXX | FN3446-11-33-E2FAJXX | FN3458-20-33-E2FAJXX | FN3458-15-33-E2FAJXX | RWK3044-24-89-E0XXX | RWK305-32-KL | RWK5420-32-92-E0XXT | FN5060-30-99 | FN5420-32-33-E2FXT | FN3440-11-113-E2FAJRX | FN3450-15-113-E2FAJRX | FN3442-12-112-E2XXJRX | FN3452-15-112-E2XXJRX | FN3446-11-33-E2FAJXX | FN3446-8-44-E2XXJXX | FN3458-15-33-E2FAJXX | FN3458-15-33-E2FAJXX | RWK3044-24-89-E0XXX | RWK305-32-KL | RWK5420-32-92-E0XXT | FN5060-30-99 | FN5420-32-33-E2FXT | FN3288-40-33-C35-R65 | FN3287-40-33-C33-R65 | FN3288-40-33-C21-R65 | FN3288IT-40-33-C34-R65 | FN3120H-50-53 | FN3280H-36-33-69
6SL3210-1PE23-3UL0 | SINAMICS PM240-2 IP20-FSC-U-400V-15KW | FN3440-15-113-E2FAJRX | FN3450-19-113-E2FAJRX | FN3442-20-113-E2FAJRX | FN3452-20-113-E2FAJRX | FN3446-15-33-E2FAJXX | FN3446-11-33-E2FAJXX | FN3458-25-33-E2FAJXX | FN3458-20-33-E2FAJXX | RWK3044-30-92-E0XXX | RWK305-45-KL | RWK5420-38-92-E0XXT | FN5060-45-99 | FN5420-38-33-E2FXT | FN3440-15-113-E2FAJRX | FN3450-19-113-E2FAJRX | FN3442-20-113-E2FAJRX | FN3452-20-113-E2FAJRX | FN3446-15-33-E2FAJXX | FN3446-11-33-E2FAJXX | FN3458-25-33-E2FAJXX | FN3458-20-33-E2FAJXX | RWK3044-30-92-E0XXX | RWK305-45-KL | RWK5420-45-92-E0XXT | FN5060-45-99 | FN5420-45-34-E2FXT | FN3288-40-33-C35-R65 | FN3287-40-33-C33-R65 | FN3288-40-33-C21-R65 | FN3288IT-40-33-C34-R65 | FN3120H-50-53 | FN3280H-64-34-69
6SL3211-1PE23-3UL0 | SINAMICS PM240-2 PT-FSC-U-400V-15KW | FN3440-15-113-E2FAJRX | FN3450-19-113-E2FAJRX | FN3442-20-113-E2FAJRX | FN3452-20-113-E2FAJRX | FN3446-15-33-E2FAJXX | FN3446-11-33-E2FAJXX | FN3458-25-33-E2FAJXX | FN3458-20-33-E2FAJXX | RWK3044-30-92-E0XXX | RWK305-45-KL | RWK5420-38-92-E0XXT | FN5060-45-99 | FN5420-38-33-E2FXT | FN3440-15-113-E2FAJRX | FN3450-19-113-E2FAJRX | FN3442-20-113-E2FAJRX | FN3452-20-113-E2FAJRX | FN3446-15-33-E2FAJXX | FN3446-11-33-E2FAJXX | FN3458-25-33-E2FAJXX | FN3458-20-33-E2FAJXX | RWK3044-30-92-E0XXX | RWK305-45-KL | RWK5420-45-92-E0XXT | FN5060-45-99 | FN5420-45-34-E2FXT | FN3288-40-33-C35-R65 | FN3287-40-33-C33-R65 | FN3288-40-33-C21-R65 | FN3288IT-40-33-C34-R65 | FN3120H-50-53 | FN3280H-64-34-69
6SL3210-1PE23-3AL0 | SINAMICS PM240-2 IP20-FSC-A-400V-15KW | FN3440-15-113-E2FAJRX | FN3450-19-113-E2FAJRX | FN3442-20-113-E2FAJRX | FN3452-20-113-E2FAJRX | FN3446-15-33-E2FAJXX | FN3446-11-33-E2FAJXX | FN3458-25-33-E2FAJXX | FN3458-20-33-E2FAJXX | RWK3044-30-92-E0XXX | RWK305-45-KL | RWK5420-38-92-E0XXT | FN5060-45-99 | FN5420-38-33-E2FXT | FN3440-15-113-E2FAJRX | FN3450-19-113-E2FAJRX | FN3442-20-113-E2FAJRX | FN3452-20-113-E2FAJRX | FN3446-15-33-E2FAJXX | FN3446-11-33-E2FAJXX | FN3458-25-33-E2FAJXX | FN3458-20-33-E2FAJXX | RWK3044-30-92-E0XXX | RWK305-45-KL | RWK5420-45-92-E0XXT | FN5060-45-99 | FN5420-45-34-E2FXT | FN3288-40-33-C35-R65 | FN3287-40-33-C33-R65 | FN3288-40-33-C21-R65 | FN3288IT-40-33-C34-R65 | FN3120H-50-53 | FN3280H-64-34-69
6SL3211-1PE23-3AL0 | SINAMICS PM240-2 PT-FSC-A-400V-15KW | FN3440-15-113-E2FAJRX | FN3450-19-113-E2FAJRX | FN3442-20-113-E2FAJRX | FN3452-20-113-E2FAJRX | FN3446-15-33-E2FAJXX | FN3446-11-33-E2FAJXX | FN3458-25-33-E2FAJXX | FN3458-20-33-E2FAJXX | RWK3044-30-92-E0XXX | RWK305-45-KL | RWK5420-38-92-E0XXT | FN5060-45-99 | FN5420-38-33-E2FXT | FN3440-15-113-E2FAJRX | FN3450-19-113-E2FAJRX | FN3442-20-113-E2FAJRX | FN3452-20-113-E2FAJRX | FN3446-15-33-E2FAJXX | FN3446-11-33-E2FAJXX | FN3458-25-33-E2FAJXX | FN3458-20-33-E2FAJXX | RWK3044-30-92-E0XXX | RWK305-45-KL | RWK5420-45-92-E0XXT | FN5060-45-99 | FN5420-45-34-E2FXT | FN3288-40-33-C35-R65 | FN3287-40-33-C33-R65 | FN3288-40-33-C21-R65 | FN3288IT-40-33-C34-R65 | FN3120H-50-53 | FN3280H-64-34-69
6SL3210-1PE23-8UL0 | SINAMICS PM240-2 IP20-FSD-U-400V-18.5kW | FN3440-19-113-E2FAJRX | FN3450-19-113-E2FAJRX | FN3442-24-113-E2FAJRX | FN3452-25-113-E2FAJRX | FN3446-19-33-E2FAJXX | FN3446-15-33-E2FAJXX | FN3458-30-33-E2FAJXX | FN3458-25-33-E2FAJXX | RWK3044-48-92-E0XXX | RWK305-45-KL | RWK5420-45-92-E0XXT | FN5060-45-99 | FN5420-45-34-E2FXT | FN3440-22-115-E2FAJRX | FN3450-22-113-E2FAJRX | FN3442-24-113-E2FAJRX | FN3452-25-113-E2FAJRX | FN3446-19-33-E2FAJXX | FN3446-19-33-E2FAJXX | FN3458-30-33-E2FAJXX | FN3458-25-33-E2FAJXX | RWK3044-48-92-E0XXX | RWK305-60-KL | RWK5420-60-92-E0XXT | FN5060-60-99 | FN5420-60-34-E2FXT | FN3288-40-33-C35-R65 | FN3287-40-33-C33-R65 | FN3288-40-33-C21-R65 | FN3288IT-40-33-C34-R65 | FN3120H-50-53 | FN3280H-64-34-69
6SL3210-1PE23-8AL0 | SINAMICS PM240-2 IP20-FSD-A-400V-18.5kW | FN3440-19-113-E2FAJRX | FN3450-19-113-E2FAJRX | FN3442-24-113-E2FAJRX | FN3452-25-113-E2FAJRX | FN3446-19-33-E2FAJXX | FN3446-15-33-E2FAJXX | FN3458-30-33-E2FAJXX | FN3458-25-33-E2FAJXX | RWK3044-48-92-E0XXX | RWK305-45-KL | RWK5420-45-92-E0XXT | FN5060-45-99 | FN5420-45-34-E2FXT | FN3440-22-115-E2FAJRX | FN3450-22-113-E2FAJRX | FN3442-24-113-E2FAJRX | FN3452-25-113-E2FAJRX | FN3446-19-33-E2FAJXX | FN3446-19-33-E2FAJXX | FN3458-30-33-E2FAJXX | FN3458-25-33-E2FAJXX | RWK3044-48-92-E0XXX | RWK305-60-KL | RWK5420-60-92-E0XXT | FN5060-60-99 | FN5420-60-34-E2FXT | FN3288-40-33-C35-R65 | FN3287-40-33-C33-R65 | FN3288-40-33-C21-R65 | FN3288IT-40-33-C34-R65 | FN3120H-50-53 | FN3280H-64-34-69
6SL3210-1PE24-5UL0 | SINAMICS PM240-2 IP20-FSD-U-400V-22kW | FN3440-22-115-E2FAJRX | FN3450-22-113-E2FAJRX | FN3442-24-113-E2FAJRX | FN3452-30-113-E2FAJRX | FN3446-22-33-E2FAJXX | FN3446-19-33-E2FAJXX | FN3458-40-34-E2FAJXX | FN3458-30-33-E2FAJXX | RWK3044-48-92-E0XXX | RWK305-60-KL | RWK5420-60-92-E0XXT | FN5060-60-99 | FN5420-60-34-E2FXT | FN3440-30-115-E2FAJRX | FN3450-30-115-E2FAJRX | FN3442-32-115-E2FAJRX | FN3452-30-113-E2FAJRX | FN3446-22-33-E2FAJXX | FN3446-19-33-E2FAJXX | FN3458-40-34-E2FAJXX | FN3458-30-33-E2FAJXX | RWK3044-59-92-E0XXX | RWK305-60-KL | RWK5420-60-92-E0XXT | FN5060-60-99 | FN5420-60-34-E2FXT | FN3288-50-53-C35-R65 | FN3287-50-53-C33-R65 | FN3288-50-53-C21-R65 | FN3288IT-50-53-C34-R65 | FN3120H-50-53 | FN3280H-64-34-69
6SL3210-1PE24-5AL0 | SINAMICS PM240-2 IP20-FSD-A-400V-22kW | FN3440-22-115-E2FAJRX | FN3450-22-113-E2FAJRX | FN3442-24-113-E2FAJRX | FN3452-30-113-E2FAJRX | FN3446-22-33-E2FAJXX | FN3446-19-33-E2FAJXX | FN3458-40-34-E2FAJXX | FN3458-30-33-E2FAJXX | RWK3044-48-92-E0XXX | RWK305-60-KL | RWK5420-60-92-E0XXT | FN5060-60-99 | FN5420-60-34-E2FXT | FN3440-30-115-E2FAJRX | FN3450-30-115-E2FAJRX | FN3442-32-115-E2FAJRX | FN3452-30-113-E2FAJRX | FN3446-22-33-E2FAJXX | FN3446-19-33-E2FAJXX | FN3458-40-34-E2FAJXX | FN3458-30-33-E2FAJXX | RWK3044-59-92-E0XXX | RWK305-60-KL | RWK5420-60-92-E0XXT | FN5060-60-99 | FN5420-60-34-E2FXT | FN3288-50-53-C35-R65 | FN3287-50-53-C33-R65 | FN3288-50-53-C21-R65 | FN3288IT-50-53-C34-R65 | FN3120H-50-53 | FN3280H-64-34-69
6SL3210-1PE26-0UL0 | SINAMICS PM240-2 IP20-FSD-U-400V-30kW | FN3440-30-115-E2FAJRX | FN3450-37-115-E2FAJRX | FN3442-40-115-E2FAJRX | FN3452-40-115-E2FAJRX | FN3446-30-34-E2FAJXX | FN3446-22-33-E2FAJXX | FN3458-50-34-E2FAJXX | FN3458-40-34-E2FAJXX | RWK3044-59-92-E0XXX | RWK305-72-KL | RWK5420-75-99-E0XXT | FN5060-70-99 | FN5420-75-35-E2FXT | FN3440-30-115-E2FAJRX | FN3450-37-115-E2FAJRX | FN3442-40-115-E2FAJRX | FN3452-40-115-E2FAJRX | FN3446-30-34-E2FAJXX | FN3446-22-33-E2FAJXX | FN3458-50-34-E2FAJXX | FN3458-40-34-E2FAJXX | RWK3044-59-92-E0XXX | RWK305-72-KL | RWK5420-75-99-E0XXT | FN5060-70-99 | FN5420-75-35-E2FXT | FN3288-63-53-C35-R65 | FN3287-63-53-C33-R65 | FN3288-63-53-C21-R65 | FN3288IT-63-53-C34-R65 | FN3120H-80-35 | FN3280H-64-34-69
6SL3210-1PE26-0AL0 | SINAMICS PM240-2 IP20-FSD-A-400V-30kW | FN3440-30-115-E2FAJRX | FN3450-37-115-E2FAJRX | FN3442-40-115-E2FAJRX | FN3452-40-115-E2FAJRX | FN3446-30-34-E2FAJXX | FN3446-22-33-E2FAJXX | FN3458-50-34-E2FAJXX | FN3458-40-34-E2FAJXX | RWK3044-59-92-E0XXX | RWK305-72-KL | RWK5420-75-99-E0XXT | FN5060-70-99 | FN5420-75-35-E2FXT | FN3440-30-115-E2FAJRX | FN3450-37-115-E2FAJRX | FN3442-40-115-E2FAJRX | FN3452-40-115-E2FAJRX | FN3446-30-34-E2FAJXX | FN3446-22-33-E2FAJXX | FN3458-50-34-E2FAJXX | FN3458-40-34-E2FAJXX | RWK3044-59-92-E0XXX | RWK305-72-KL | RWK5420-75-99-E0XXT | FN5060-70-99 | FN5420-75-35-E2FXT | FN3288-63-53-C35-R65 | FN3287-63-53-C33-R65 | FN3288-63-53-C21-R65 | FN3288IT-63-53-C34-R65 | FN3120H-80-35 | FN3280H-64-34-69
6SL3210-1PE27-5UL0 | SINAMICS PM240-2 IP20-FSD-U-400V-37kW | FN3440-37-115-E2FAJRX | FN3450-45-115-E2FAJRX | FN3442-48-115-E2FAJRX | FN3452-50-115-E2FAJRX | FN3446-37-34-E2FAJXX | FN3446-30-34-E2FAJXX | FN3458-60-35-E2FAJXX | FN3458-50-34-E2FAJXX | RWK3044-72-99-E0XXX | RWK305-90-KL | RWK5420-90-99-E0XXT | FN5060-90-99 | FN5420-90-35-E2FXT | FN3440-45-115-E2FAJRX | FN3450-45-115-E2FAJRX | FN3442-48-115-E2FAJRX | FN3452-60-115-E2FAJRX | FN3446-37-34-E2FAJXX | FN3446-30-34-E2FAJXX | FN3458-60-35-E2FAJXX | FN3458-50-34-E2FAJXX | RWK3044-88-99-E0XXX | RWK305-90-KL | RWK5420-90-99-E0XXT | FN5060-90-99 | FN5420-90-35-E2FXT | FN3288-80-34-C35-R65 | FN3287-80-34-C33-R65 | FN3288-80-34-C21-R65 | FN3288IT-80-34-C34-R65 | FN3120H-80-35 | FN3280H-80-35-69
6SL3210-1PE27-5AL0 | SINAMICS PM240-2 IP20-FSD-A-400V-37kW | FN3440-37-115-E2FAJRX | FN3450-45-115-E2FAJRX | FN3442-48-115-E2FAJRX | FN3452-50-115-E2FAJRX | FN3446-37-34-E2FAJXX | FN3446-30-34-E2FAJXX | FN3458-60-35-E2FAJXX | FN3458-50-34-E2FAJXX | RWK3044-72-99-E0XXX | RWK305-90-KL | RWK5420-90-99-E0XXT | FN5060-90-99 | FN5420-90-35-E2FXT | FN3440-45-115-E2FAJRX | FN3450-45-115-E2FAJRX | FN3442-48-115-E2FAJRX | FN3452-60-115-E2FAJRX | FN3446-37-34-E2FAJXX | FN3446-30-34-E2FAJXX | FN3458-60-35-E2FAJXX | FN3458-50-34-E2FAJXX | RWK3044-88-99-E0XXX | RWK305-90-KL | RWK5420-90-99-E0XXT | FN5060-90-99 | FN5420-90-35-E2FXT | FN3288-80-34-C35-R65 | FN3287-80-34-C33-R65 | FN3288-80-34-C21-R65 | FN3288IT-80-34-C34-R65 | FN3120H-80-35 | FN3280H-80-35-69
6SL3210-1PE28-8UL0 | SINAMICS PM240-2 IP20-FSE-U-400V-45kW | FN3440-45-115-E2FAJRX | FN3450-45-115-E2FAJRX | FN3442-60-115-E2FAJRX | FN3452-60-115-E2FAJRX | FN3446-45-35-E2FAJXX | FN3446-37-34-E2FAJXX | FN3458-75-35-E2FAJXX | FN3458-60-35-E2FAJXX | RWK3044-88-99-E0XXX | RWK305-110-KL | RWK5420-110-99-E0XXT | FN5060-110-99 | FN5420-110-35-E2FXT | FN3440-55-115-E2FAJRX | FN3450-55-115-E2FAJRX | FN3442-60-115-E2FAJRX | FN3452-60-115-E2FAJRX | FN3446-45-35-E2FAJXX | FN3446-45-35-E2FAJXX | FN3458-75-35-E2FAJXX | FN3458-75-35-E2FAJXX | RWK3044-120-99-E0XXX | RWK305-124-KS | RWK5420-145-99-E0XXT | FN5060-150-99 | FN5420-145-99-E0XXT | FN3288-100-35-C35-R65 | FN3287-100-35-C33-R65 | FN3288-100-35-C21-R65 | FN3288IT-100-35-C34-R65 | FN3120H-110-35 | FN3280H-120-35-69
6SL3210-1PE28-8AL0 | SINAMICS PM240-2 IP20-FSE-A-400V-45kW | FN3440-45-115-E2FAJRX | FN3450-45-115-E2FAJRX | FN3442-60-115-E2FAJRX | FN3452-60-115-E2FAJRX | FN3446-45-35-E2FAJXX | FN3446-37-34-E2FAJXX | FN3458-75-35-E2FAJXX | FN3458-60-35-E2FAJXX | RWK3044-88-99-E0XXX | RWK305-110-KL | RWK5420-110-99-E0XXT | FN5060-110-99 | FN5420-110-35-E2FXT | FN3440-55-115-E2FAJRX | FN3450-55-115-E2FAJRX | FN3442-60-115-E2FAJRX | FN3452-60-115-E2FAJRX | FN3446-45-35-E2FAJXX | FN3446-45-35-E2FAJXX | FN3458-75-35-E2FAJXX | FN3458-75-35-E2FAJXX | RWK3044-120-99-E0XXX | RWK305-124-KS | RWK5420-145-99-E0XXT | FN5060-150-99 | FN5420-145-99-E0XXT | FN3288-100-35-C35-R65 | FN3287-100-35-C33-R65 | FN3288-100-35-C21-R65 | FN3288IT-100-35-C34-R65 | FN3120H-110-35 | FN3280H-120-35-69
6SL3210-1PE31-1UL0 | SINAMICS PM240-2 IP20-FSE-U-400V-55kW | FN3440-55-115-E2FAJRX | FN3450-55-115-E2FAJRX | FN3442-80-115-E2FAJRX | FN3452-75-115-E2FAJRX | FN3446-55-35-E2FAJXX | FN3446-45-35-E2FAJXX | FN3458-100-40-E2FAJXX | FN3458-75-35-E2FAJXX | RWK3044-120-99-E0XXX | RWK305-124-KS | RWK5420-145-99-E0XXT | FN5060-150-99 | FN5420-145-99-E0XXT | FN3440-75-116-E2FAJRX | FN3450-75-115-E2FAJRX | FN3442-80-115-E2FAJRX | FN3452-75-115-E2FAJRX | FN3446-55-35-E2FAJXX | FN3446-55-35-E2FAJXX | FN3458-100-40-E2FAJXX | FN3458-100-40-E2FAJXX | RWK3044-120-99-E0XXX | RWK305-143-KS | RWK5420-145-99-E0XXT | FN5060-150-99 | FN5420-145-99-E0XXT | FN3288-125-35-C35-R65 | FN3287-125-35-C33-R65 | FN3288-125-35-C21-R65 | FN3288IT-125-35-C34-R65 | FN3120H-110-35 | FN3280H-120-35-69
6SL3210-1PE31-1AL0 | SINAMICS PM240-2 IP20-FSE-A-400V-55kW | FN3440-55-115-E2FAJRX | FN3450-55-115-E2FAJRX | FN3442-80-115-E2FAJRX | FN3452-75-115-E2FAJRX | FN3446-55-35-E2FAJXX | FN3446-45-35-E2FAJXX | FN3458-100-40-E2FAJXX | FN3458-75-35-E2FAJXX | RWK3044-120-99-E0XXX | RWK305-124-KS | RWK5420-145-99-E0XXT | FN5060-150-99 | FN5420-145-99-E0XXT | FN3440-75-116-E2FAJRX | FN3450-75-115-E2FAJRX | FN3442-80-115-E2FAJRX | FN3452-75-115-E2FAJRX | FN3446-55-35-E2FAJXX | FN3446-55-35-E2FAJXX | FN3458-100-40-E2FAJXX | FN3458-100-40-E2FAJXX | RWK3044-120-99-E0XXX | RWK305-143-KS | RWK5420-145-99-E0XXT | FN5060-150-99 | FN5420-145-99-E0XXT | FN3288-125-35-C35-R65 | FN3287-125-35-C33-R65 | FN3288-125-35-C21-R65 | FN3288IT-125-35-C34-R65 | FN3120H-110-35 | FN3280H-120-35-69
6SL3210-1PE31-5UL0 | SINAMICS PM240-2 IP20-FSF-U-400V-75kW | FN3440-75-116-E2FAJRX | FN3450-90-116-E2FAJRX | FN3442-100-116-E2FAJRX | FN3452-100-115-E2FAJRX | FN3446-75-40-E2FAJXX | FN3446-75-40-E2FAJXX | FN3458-125-40-E2FAJXX | FN3458-100-40-E2FAJXX | RWK3044-180-99-E0XXX | RWK305-170-KS | RWK5420-180-99-E0XXT | FN5060-180-99 | FN5420-180-99-E0XXT | FN3440-75-116-E2FAJRX | FN3450-90-116-E2FAJRX | FN3442-100-116-E2FAJRX | FN3452-100-115-E2FAJRX | FN3446-75-40-E2FAJXX | FN3446-75-40-E2FAJXX | FN3458-125-40-E2FAJXX | FN3458-100-40-E2FAJXX | RWK3044-180-99-E0XXX | RWK305-170-KS | RWK5420-180-99-E0XXT | FN5060-180-99 | FN5420-180-99-E0XXT | FN3288-160-40-C35-R65 | FN3287-160-40-C33-R65 | FN3288-160-40-C21-R65 | FN3288IT-160-40-C34-R65 | FN3120H-150-40 | FN3280H-160-40-69
6SL3210-1PE31-5AL0 | SINAMICS PM240-2 IP20-FSF-A-400V-75kW | FN3440-75-116-E2FAJRX | FN3450-90-116-E2FAJRX | FN3442-100-116-E2FAJRX | FN3452-100-115-E2FAJRX | FN3446-75-40-E2FAJXX | FN3446-75-40-E2FAJXX | FN3458-125-40-E2FAJXX | FN3458-100-40-E2FAJXX | RWK3044-180-99-E0XXX | RWK305-170-KS | RWK5420-180-99-E0XXT | FN5060-180-99 | FN5420-180-99-E0XXT | FN3440-75-116-E2FAJRX | FN3450-90-116-E2FAJRX | FN3442-100-116-E2FAJRX | FN3452-100-115-E2FAJRX | FN3446-75-40-E2FAJXX | FN3446-75-40-E2FAJXX | FN3458-125-40-E2FAJXX | FN3458-100-40-E2FAJXX | RWK3044-180-99-E0XXX | RWK305-170-KS | RWK5420-180-99-E0XXT | FN5060-180-99 | FN5420-180-99-E0XXT | FN3288-160-40-C35-R65 | FN3287-160-40-C33-R65 | FN3288-160-40-C21-R65 | FN3288IT-160-40-C34-R65 | FN3120H-150-40 | FN3280H-160-40-69
6SL3210-1PE31-8UL0 | SINAMICS PM240-2 IP20-FSF-U-400V-90kW | FN3440-90-116-E2FAJRX | FN3450-90-116-E2FAJRX | FN3442-120-116-E2FAJRX | FN3452-125-116-E2FAJRX | FN3446-90-40-E2FAJXX | FN3446-75-40-E2FAJXX | FN3458-150-40-E2FAJXX | FN3458-125-40-E2FAJXX | RWK3044-180-99-E0XXX | RWK305-230-KS | RWK5420-200-99-E0XXT | FN5060-250-99 | FN5420-200-99-E0XXT | FN3440-110-118-E2FAJRX | FN3450-110-116-E2FAJRX | FN3442-120-116-E2FAJRX | FN3452-150-116-E2FAJRX | FN3446-110-40-E2FAJXX | FN3446-90-40-E2FAJXX | FN3458-200-99-E2FAJXX | FN3458-150-40-E2FAJXX | RWK3044-210-99-E0XXX | RWK305-230-KS | RWK5420-250-99-E0XXT | FN5060-250-99 | FN5420-250-99-E0XXT | FN3288-230-40-C35-R65 | FN3287-230-40-C33-R65 | FN3288-230-40-C21-R65 | FN3288IT-230-40-C34-R65 | FN3120H-230-40 | FN3280H-200-40-69
6SL3210-1PE31-8AL0 | SINAMICS PM240-2 IP20-FSF-A-400V-90kW | FN3440-90-116-E2FAJRX | FN3450-90-116-E2FAJRX | FN3442-120-116-E2FAJRX | FN3452-125-116-E2FAJRX | FN3446-90-40-E2FAJXX | FN3446-75-40-E2FAJXX | FN3458-150-40-E2FAJXX | FN3458-125-40-E2FAJXX | RWK3044-180-99-E0XXX | RWK305-230-KS | RWK5420-200-99-E0XXT | FN5060-250-99 | FN5420-200-99-E0XXT | FN3440-110-118-E2FAJRX | FN3450-110-116-E2FAJRX | FN3442-120-116-E2FAJRX | FN3452-150-116-E2FAJRX | FN3446-110-40-E2FAJXX | FN3446-90-40-E2FAJXX | FN3458-200-99-E2FAJXX | FN3458-150-40-E2FAJXX | RWK3044-210-99-E0XXX | RWK305-230-KS | RWK5420-250-99-E0XXT | FN5060-250-99 | FN5420-250-99-E0XXT | FN3288-230-40-C35-R65 | FN3287-230-40-C33-R65 | FN3288-230-40-C21-R65 | FN3288IT-230-40-C34-R65 | FN3120H-230-40 | FN3280H-200-40-69
6SL3210-1PE32-1UL0 | SINAMICS PM240-2 IP20-FSF-U-400V-110kW | FN3440-132-118-E2FAJXX | FN3450-110-116-E2FAJRX | FN3442-160-118-E2FAJRX | FN3452-150-116-E2FAJRX | FN3446-110-40-E2FAJXX | FN3446-90-40-E2FAJXX | FN3458-200-99-E2FAJXX | FN3458-150-40-E2FAJXX | RWK3044-260-99-E0XXX | RWK305-230-KS | RWK5420-250-99-E0XXT | FN5060-250-99 | FN5420-250-99-E0XXT | FN3440-132-118-E2FAJXX | FN3450-132-118-E2FAJRX | FN3442-160-118-E2FAJRX | FN3452-150-116-E2FAJRX | FN3446-132-99-E2FAJXX | FN3446-110-40-E2FAJXX | FN3458-200-99-E2FAJXX | FN3458-200-99-E2FAJXX | RWK3044-260-99-E0XXX | RWK305-280-KS | RWK5420-300-99-E0XXT | FN5060-320-99 | FN5420-300-99-E0XXT | FN3288-230-40-C35-R65 | FN3287-230-40-C33-R65 | FN3288-230-40-C21-R65 | FN3288IT-230-40-C34-R65 | FN3120H-230-40 | FN3280H-200-40-69
6SL3210-1PE32-1AL0 | SINAMICS PM240-2 IP20-FSF-A-400V-110kW | FN3440-132-118-E2FAJXX | FN3450-110-116-E2FAJRX | FN3442-160-118-E2FAJRX | FN3452-150-116-E2FAJRX | FN3446-110-40-E2FAJXX | FN3446-90-40-E2FAJXX | FN3458-200-99-E2FAJXX | FN3458-150-40-E2FAJXX | RWK3044-260-99-E0XXX | RWK305-230-KS | RWK5420-250-99-E0XXT | FN5060-250-99 | FN5420-250-99-E0XXT | FN3440-132-118-E2FAJXX | FN3450-132-118-E2FAJRX | FN3442-160-118-E2FAJRX | FN3452-150-116-E2FAJRX | FN3446-132-99-E2FAJXX | FN3446-110-40-E2FAJXX | FN3458-200-99-E2FAJXX | FN3458-200-99-E2FAJXX | RWK3044-260-99-E0XXX | RWK305-280-KS | RWK5420-300-99-E0XXT | FN5060-320-99 | FN5420-300-99-E0XXT | FN3288-230-40-C35-R65 | FN3287-230-40-C33-R65 | FN3288-230-40-C21-R65 | FN3288IT-230-40-C34-R65 | FN3120H-230-40 | FN3280H-200-40-69
6SL3210-1PE32-5UL0 | SINAMICS PM240-2 IP20-FSF-U-400V-132kW | FN3440-132-118-E2FAJXX | FN3450-160-118-E2FAJXX | FN3442-200-118-E2FAJXX | FN3452-200-118-E2FAJRX | FN3446-132-99-E2FAJXX | FN3446-110-40-E2FAJXX | FN3458-250-99-E2FAJXX | FN3458-200-99-E2FAJXX | RWK3044-320-99-E0XXX | RWK305-280-KS | RWK5420-300-99-E0XXT | FN5060-320-99 | FN5420-300-99-E0XXT | FN3440-160-118-E2FAJXX | FN3450-160-118-E2FAJXX | FN3442-200-118-E2FAJXX | FN3452-250-118-E2FAJXX | FN3446-160-99-E2FAJXX | FN3446-132-99-E2FAJXX | FN3458-250-99-E2FAJXX | FN3458-200-99-E2FAJXX | RWK3044-320-99-E0XXX | RWK305-330-KS | RWK5420-300-99-E0XXT | FN5060-320-99 | FN5420-300-99-E0XXT | FN3359-250-28 | FN3270H-250-99 |  | FN3359HV-250-28 |  | FN3280H-300-99-69
6SL3210-1PE32-5AL0 | SINAMICS PM240-2 IP20-FSF-A-400V-132kW | FN3440-132-118-E2FAJXX | FN3450-160-118-E2FAJXX | FN3442-200-118-E2FAJXX | FN3452-200-118-E2FAJRX | FN3446-132-99-E2FAJXX | FN3446-110-40-E2FAJXX | FN3458-250-99-E2FAJXX | FN3458-200-99-E2FAJXX | RWK3044-320-99-E0XXX | RWK305-280-KS | RWK5420-300-99-E0XXT | FN5060-320-99 | FN5420-300-99-E0XXT | FN3440-160-118-E2FAJXX | FN3450-160-118-E2FAJXX | FN3442-200-118-E2FAJXX | FN3452-250-118-E2FAJXX | FN3446-160-99-E2FAJXX | FN3446-132-99-E2FAJXX | FN3458-250-99-E2FAJXX | FN3458-200-99-E2FAJXX | RWK3044-320-99-E0XXX | RWK305-330-KS | RWK5420-300-99-E0XXT | FN5060-320-99 | FN5420-300-99-E0XXT | FN3359-250-28 | FN3270H-250-99 |  | FN3359HV-250-28 |  | FN3280H-300-99-69
6SL3224-0XE41-3UA0 | SINAMICS PM240-IP20-FSGX-U-400V 132.0KW | FN3440-160-118-E2FAJXX | FN3450-160-118-E2FAJXX | FN3442-200-118-E2FAJXX | FN3452-250-118-E2FAJXX | FN3446-160-99-E2FAJXX | FN3446-132-99-E2FAJXX | FN3458-300-99-E2FAJXX | FN3458-250-99-E2FAJXX | RWK3044-320-99-E0XXX | RWK305-330-KS | RWK5420-400-99-E0XXT | FN5060-400-99 | FN5420-400-99-E0XXT | FN3440-200-118-E2FAJXX | FN3450-200-118-E2FAJXX | FN3442-240-118-E2FAJXX | FN3452-250-118-E2FAJXX | FN3446-200-99-E2FAJXX | FN3446-160-99-E2FAJXX | FN3458-300-99-E2FAJXX | FN3458-250-99-E2FAJXX | RWK3044-400-99-E0XXX | RWK305-400-S | RWK5420-400-99-E0XXT | FN5060-400-99 | FN5420-400-99-E0XXT | FN3359-320-99 | FN3270H-320-99 |  | FN3359HV-320-99 |  | FN3280H-300-99-69
6SL3224-0XE41-6UA0 | SINAMICS PM240-IP20-FSGX-U-400V 160.0KW | FN3440-200-118-E2FAJXX | FN3450-250-118-E2FAJXX | FN3442-240-118-E2FAJXX | FN3452-300-118-E2FAJXX | FN3446-200-99-E2FAJXX | FN3446-160-99-E2FAJXX | FN3473-280-99-E0XXJXX | FN3458-300-99-E2FAJXX | RWK3044-400-99-E0XXX | RWK305-400-S | RWK5420-400-99-E0XXT | FN5060-400-99 | FN5420-400-99-E0XXT | FN3440-250-119-E2FASXX | FN3450-250-118-E2FAJXX | FN3472-280-99-E0XXJXX | FN3452-300-118-E2FAJXX | FN3471-250-99-E0XXJXX | FN3446-200-99-E2FAJXX | FN3473-280-99-E0XXJXX | FN3458-300-99-E2FAJXX | RWK3044-510-99-E0XXX | RWK305-500-S | RWK5420-480-99-E0XXT | FN5060-500-99 | FN5420-480-99-E0XXT | FN3359-400-99 | FN3270H-400-99 |  | FN3359HV-400-99 |  | FN3280H-400-99-69
6SL3224-0XE42-0UA0 | SINAMICS PM240-IP20-FSGX-U-400V 200.0KW | FN3440-250-119-E2FASXX | FN3450-315-119-E2FASXX | FN3472-315-99-E0XXJXX | FN3482-350-99-E0XXJXX | FN3471-315-99-E0XXJXX | FN3481-315-99-E0XXJXX | FN3473-315-99-E0XXJXX | FN3483-350-99-E0XXJXX | RWK3044-510-99-E0XXX | RWK305-600-S | RWK5420-630-99-E0XXT | FN5060-600-99 | FN5420-630-99-E0XXT | FN3470-315-99-E0XXJXX | FN3480-315-99-E0XXJXX | FN3472-315-99-E0XXJXX | FN3482-350-99-E0XXJXX | FN3471-315-99-E0XXJXX | FN3481-315-99-E0XXJXX | FN3473-315-99-E0XXJXX | FN3483-350-99-E0XXJXX | RWK3044-570-99-E0XXX | RWK305-600-S | RWK5420-630-99-E0XXT | FN5060-600-99 | FN5420-630-99-E0XXT | FN3359-600-99 | FN3270H-600-99 |  | FN3359HV-600-99 |  | FN3280H-600-99-69

## G120 500VAC-690VAC
|  | Drive in Low overload (LO) |  |  | Drive in High overload (HO)
G120 500VAC-690VAC | Power Modul Description | AC Line Reactor LO | dv/dt Filter LO | SineWave Filter LO | AC Line Reactor HO | dv/dt Filter HO | SineWave Filter HO | EMC Filter Motor Cable Lenght ≤ 50m Class C1 | EMC Filter Motor Cable Lenght ≤ 50m Class C2 | EMC Filter for IT Power Networks Class C2
6SL3210-1PH21-4UL0 | SINAMICS PM240-2 IP20-FSD-U-690V-11kW | RWK3062-26-92-E0XXX | FN5060HV-30-99 | FN5040HV-28-84 | RWK3062-21-89-E0XXX | FN5060HV-30-99 | FN5040HV-28-84 | FN3288HV-16-44-C34-R65 | FN3288HV-16-44-C34-R65 | FN3288HVIT-16-44-C43-R65
6SL3210-1PH21-4AL0 | SINAMICS PM240-2 IP20-FSD-A-690V-11kW | RWK3062-26-92-E0XXX | FN5060HV-30-99 | FN5040HV-28-84 | RWK3062-21-89-E0XXX | FN5060HV-30-99 | FN5040HV-28-84 | FN3288HV-16-44-C34-R65 | FN3288HV-16-44-C34-R65 | FN3288HVIT-16-44-C43-R65
6SL3210-1PH22-0UL0 | SINAMICS PM240-2 IP20-FSD-U-690V-15kW | RWK3062-30-92-E0XXX | FN5060HV-30-99 | FN5040HV-28-84 | RWK3062-30-92-E0XXX | FN5060HV-30-99 | FN5040HV-28-84 | FN3288HV-20-33-C36-R65 | FN3288HV-20-33-C36-R65 | FN3288HVIT-20-33-C43-R65
6SL3210-1PH22-0AL0 | SINAMICS PM240-2 IP20-FSD-A-690V-15kW | RWK3062-30-92-E0XXX | FN5060HV-30-99 | FN5040HV-28-84 | RWK3062-30-92-E0XXX | FN5060HV-30-99 | FN5040HV-28-84 | FN3288HV-20-33-C36-R65 | FN3288HV-20-33-C36-R65 | FN3288HVIT-20-33-C43-R65
6SL3210-1PH22-3UL0 | SINAMICS PM240-2 IP20-FSD-U-690V-18,5kW | RWK3062-41-92-E0XXX | FN5060HV-30-99 | FN5040HV-28-84 | RWK3062-41-92-E0XXX | FN5060HV-30-99 | FN5040HV-28-84 | FN3288HV-25-33-C36-R65 | FN3288HV-25-33-C36-R65 | FN3288HVIT-25-33-C43-R65
6SL3210-1PH22-3AL0 | SINAMICS PM240-2 IP20-FSD-A-690V-18,5kW | RWK3062-41-92-E0XXX | FN5060HV-30-99 | FN5040HV-28-84 | RWK3062-41-92-E0XXX | FN5060HV-30-99 | FN5040HV-28-84 | FN3288HV-25-33-C36-R65 | FN3288HV-25-33-C36-R65 | FN3288HVIT-25-33-C43-R65
6SL3210-1PH22-7UL0 | SINAMICS PM240-2 IP20-FSD-U-690V-22kW | RWK3062-51-92-E0XXX | FN5060HV-30-99 | FN5040HV-45-86 | RWK3062-51-92-E0XXX | FN5060HV-45-99 | FN5040HV-45-86 | FN3288HV-25-33-C36-R65 | FN3288HV-25-33-C36-R65 | FN3288HVIT-25-33-C43-R65
6SL3210-1PH22-7AL0 | SINAMICS PM240-2 IP20-FSD-A-690V-22kW | RWK3062-51-92-E0XXX | FN5060HV-30-99 | FN5040HV-45-86 | RWK3062-51-92-E0XXX | FN5060HV-45-99 | FN5040HV-45-86 | FN3288HV-25-33-C36-R65 | FN3288HV-25-33-C36-R65 | FN3288HVIT-25-33-C43-R65
6SL3210-1PH23-5UL0 | SINAMICS PM240-2 IP20-FSD-U-690V-30kW | RWK3062-62-99-E0XXX | FN5060HV-45-99 | FN5040HV-45-86 | RWK3062-62-99-E0XXX | FN5060HV-45-99 | FN5040HV-45-86 | FN3288HV-40-33-C36-R65 | FN3288HV-40-33-C36-R65 | FN3288HVIT-40-33-C43-R65
6SL3210-1PH23-5AL0 | SINAMICS PM240-2 IP20-FSD-A-690V-30kW | RWK3062-62-99-E0XXX | FN5060HV-45-99 | FN5040HV-45-86 | RWK3062-62-99-E0XXX | FN5060HV-45-99 | FN5040HV-45-86 | FN3288HV-40-33-C36-R65 | FN3288HV-40-33-C36-R65 | FN3288HVIT-40-33-C43-R65
6SL3210-1PH24-2UL0 | SINAMICS PM240-2 IP20-FSD-U-690V-37kW | RWK3062-76-99-E0XXX | FN5060HV-75-99 | FN5040HV-75-99 | RWK3062-100-99-E0XXX | FN5060HV-75-99 | FN5040HV-75-99 | FN3288HV-40-33-C36-R65 | FN3288HV-40-33-C36-R65 | FN3288HVIT-40-33-C43-R65
6SL3210-1PH24-2AL0 | SINAMICS PM240-2 IP20-FSD-A-690V-37kW | RWK3062-76-99-E0XXX | FN5060HV-75-99 | FN5040HV-75-99 | RWK3062-100-99-E0XXX | FN5060HV-75-99 | FN5040HV-75-99 | FN3288HV-40-33-C36-R65 | FN3288HV-40-33-C36-R65 | FN3288HVIT-40-33-C43-R65
6SL3210-1PH25-2UL0 | SINAMICS PM240-2 IP20-FSE-U-690V-45kW | RWK3062-100-99-E0XXX | FN5060HV-75-99 | FN5040HV-75-99 | RWK3062-100-99-E0XXX | FN5060HV-75-99 | FN5040HV-75-99 | FN3288HV-50-53-C36-R65 | FN3288HV-50-53-C36-R65 | FN3288HVIT-50-53-C43-R65
6SL3210-1PH25-2AL0 | SINAMICS PM240-2 IP20-FSE-A-690V-45kW | RWK3062-100-99-E0XXX | FN5060HV-75-99 | FN5040HV-75-99 | RWK3062-100-99-E0XXX | FN5060HV-75-99 | FN5040HV-75-99 | FN3288HV-50-53-C36-R65 | FN3288HV-50-53-C36-R65 | FN3288HVIT-50-53-C43-R65
6SL3210-1PH26-2UL0 | SINAMICS PM240-2 IP20-FSE-U-690V-55kW | RWK3062-120-99-E0XXX | FN5060HV-75-99 | FN5040HV-75-99 | RWK3062-120-99-E0XXX | FN5060HV-115-99 | FN5040HV-115-99 | FN3288HV-63-53-C36-R65 | FN3288HV-63-53-C36-R65 | FN3288HVIT-63-53-C43-R65
6SL3210-1PH26-2AL0 | SINAMICS PM240-2 IP20-FSE-A-690V-55kW | RWK3062-120-99-E0XXX | FN5060HV-75-99 | FN5040HV-75-99 | RWK3062-120-99-E0XXX | FN5060HV-115-99 | FN5040HV-115-99 | FN3288HV-63-53-C36-R65 | FN3288HV-63-53-C36-R65 | FN3288HVIT-63-53-C43-R65
6SL3210-1PH28-0UL0 | SINAMICS PM240-2 IP20-FSF-U-690V-75kW | RWK3062-150-99-E0XXX | FN5060HV-115-99 | FN5040HV-115-99 | RWK3062-150-99-E0XXX | FN5060HV-115-99 | FN5040HV-115-99 | FN3288HV-80-34-C36-R65 | FN3288HV-80-34-C36-R65 | FN3288HVIT-80-34-C43-R65
6SL3210-1PH28-0AL0 | SINAMICS PM240-2 IP20-FSF-A-690V-75kW | RWK3062-150-99-E0XXX | FN5060HV-115-99 | FN5040HV-115-99 | RWK3062-150-99-E0XXX | FN5060HV-115-99 | FN5040HV-115-99 | FN3288HV-80-34-C36-R65 | FN3288HV-80-34-C36-R65 | FN3288HVIT-80-34-C43-R65
6SL3210-1PH31-0UL0 | SINAMICS PM240-2 IP20-FSF-U-690V-90kW | RWK3062-180-99-E0XXX | FN5060HV-115-99 | FN5040HV-115-99 | RWK3062-220-99-E0XXX | FN5060HV-165-99 | FN5040HV-165-99 | FN3288HV-100-35-C36-R65 | FN3288HV-100-35-C36-R65 | FN3288HVIT-100-35-C43-R65
6SL3210-1PH31-0AL0 | SINAMICS PM240-2 IP20-FSF-A-690V-90kW | RWK3062-180-99-E0XXX | FN5060HV-115-99 | FN5040HV-115-99 | RWK3062-220-99-E0XXX | FN5060HV-165-99 | FN5040HV-165-99 | FN3288HV-100-35-C36-R65 | FN3288HV-100-35-C36-R65 | FN3288HVIT-100-35-C43-R65
6SL3210-1PH31-2UL0 | SINAMICS PM240-2 IP20-FSF-U-690V-110kW | RWK3062-220-99-E0XXX | FN5060HV-165-99 | FN5040HV-165-99 | RWK3062-280-99-E0XXX | FN5060HV-165-99 | FN5040HV-165-99 | FN3288HV-125-35-C36-R65 | FN3288HV-125-35-C36-R65 | FN3288HVIT-125-35-C44-R65
6SL3210-1PH31-2AL0 | SINAMICS PM240-2 IP20-FSF-A-690V-110kW | RWK3062-220-99-E0XXX | FN5060HV-165-99 | FN5040HV-165-99 | RWK3062-280-99-E0XXX | FN5060HV-165-99 | FN5040HV-165-99 | FN3288HV-125-35-C36-R65 | FN3288HV-125-35-C36-R65 | FN3288HVIT-125-35-C44-R65
6SL3210-1PH31-4UL0 | SINAMICS PM240-2 IP20-FSF-U-690V-132kW | RWK3062-280-99-E0XXX | FN5060HV-165-99 | FN5040HV-165-99 | RWK3062-350-99-E0XXX | FN5060HV-220-99 | FN5040HV-260-99 | FN3288HV-160-40-C36-R65 | FN3288HV-160-40-C36-R65 | FN3288HVIT-160-40-C43-R65
6SL3210-1PH31-4AL0 | SINAMICS PM240-2 IP20-FSF-A-690V-132kW | RWK3062-280-99-E0XXX | FN5060HV-165-99 | FN5040HV-165-99 | RWK3062-350-99-E0XXX | FN5060HV-220-99 | FN5040HV-260-99 | FN3288HV-160-40-C36-R65 | FN3288HV-160-40-C36-R65 | FN3288HVIT-160-40-C43-R65

## G120C 380VAC-480VAC
|  | Drive in Low overload (LO) | [12 empty] | Drive in High overload (HO)
G120C 380VAC-480VAC | Power Modul Description | PHF 5% THDi 400V 50Hz LO | PHF 5% THDi 480V 50Hz LO | PHF 5% THDi 380V 60Hz LO | PHF 5% THDi 480V 60Hz LO | PHF 10-15% THDi 400V 50Hz LO | PHF 10-15% THDi 480V 50Hz LO | PHF 10-15% THDi 400V 60Hz LO | PHF 10-15% THDi 480V 60Hz LO | AC Line Reactor LO | dv/dt Reactor 0.8% LO | dv/dt Reactor 6% LO | dv/dt Filter LO | SineWave Filter LO | PHF 5% THDi 400V 50Hz HO | PHF 5% THDi 480V 50Hz HO | PHF 5% THDi 400V 60Hz HO | PHF 5% THDi 480V 60Hz HO | PHF 10-15% THDi 400V 50Hz HO | PHF 10-15% THDi 480V 50Hz HO | PHF 10-15% THDi 400V 60Hz HO | PHF 10-15% THDi 480V 60Hz HO | AC Line Reactor HO | dv/dt Reactor 0.8% HO | dv/dt Reactor 6% HO | dv/dt Filter HO | SineWave Filter HO | EMC Filter Motor Cable Lenght ≤ 50m Class C1 | EMC Filter Motor Cable Lenght ≤ 50m Class C2 | EMC Filter Low Leakage Current Motor Cable Lenght ≤ 35m Class C2 | EMC Filter for IT Power Networks Class C2 | EMC Filter Motor Cable Lenght > 50m Class C1 | EMC Filter 3-Phase with Neutral for Machine Tools and Low Leakage Current Applications
6SL3210-1KE11-8UB2 | SINAMICS G120C USS/MB 0.55KW | FN3440-1-110-E2XXJRX | FN3450-1-110-E2XXJRX | FN3442-1-110-E2XXJRX | FN3452-1-110-E2XXJRX | FN3446-4-44-E2XXJXX | FN3446-4-44-E2XXJXX | FN3458-5-44-E2XXJXX | FN3458-5-44-E2XXJXX | RWK3044-2-88-E0XXX | RWK305-4-KL | RWK5420-2.3-88-E0XXT | FN5060-12-84 | FN5420-2.3-44-E2XXT | FN3440-1-110-E2XXJRX | FN3450-1-110-E2XXJRX | FN3442-1-110-E2XXJRX | FN3452-1-110-E2XXJRX | FN3446-4-44-E2XXJXX | FN3446-4-44-E2XXJXX | FN3458-5-44-E2XXJXX | FN3458-5-44-E2XXJXX | RWK3044-2-88-E0XXX | RWK305-4-KL | RWK5420-2.3-88-E0XXT | FN5060-12-84 | FN5420-2.3-44-E2XXT | FN3288-10-44-C34-R65 | FN3287-10-44-C28-R65 | FN3288-10-44-C21-R65 | FN3288IT-10-44-C34-R65 | FN3120H-25-33 | FN3280H-8-29-69
6SL3210-1KE11-8UP2 | SINAMICS G120C DP 0.55KW | FN3440-1-110-E2XXJRX | FN3450-1-110-E2XXJRX | FN3442-1-110-E2XXJRX | FN3452-1-110-E2XXJRX | FN3446-4-44-E2XXJXX | FN3446-4-44-E2XXJXX | FN3458-5-44-E2XXJXX | FN3458-5-44-E2XXJXX | RWK3044-2-88-E0XXX | RWK305-4-KL | RWK5420-2.3-88-E0XXT | FN5060-12-84 | FN5420-2.3-44-E2XXT | FN3440-1-110-E2XXJRX | FN3450-1-110-E2XXJRX | FN3442-1-110-E2XXJRX | FN3452-1-110-E2XXJRX | FN3446-4-44-E2XXJXX | FN3446-4-44-E2XXJXX | FN3458-5-44-E2XXJXX | FN3458-5-44-E2XXJXX | RWK3044-2-88-E0XXX | RWK305-4-KL | RWK5420-2.3-88-E0XXT | FN5060-12-84 | FN5420-2.3-44-E2XXT | FN3288-10-44-C34-R65 | FN3287-10-44-C28-R65 | FN3288-10-44-C21-R65 | FN3288IT-10-44-C34-R65 | FN3120H-25-33 | FN3280H-8-29-69
6SL3210-1KE11-8UF2 | SINAMICS G120C PN 0.55KW | FN3440-1-110-E2XXJRX | FN3450-1-110-E2XXJRX | FN3442-1-110-E2XXJRX | FN3452-1-110-E2XXJRX | FN3446-4-44-E2XXJXX | FN3446-4-44-E2XXJXX | FN3458-5-44-E2XXJXX | FN3458-5-44-E2XXJXX | RWK3044-2-88-E0XXX | RWK305-4-KL | RWK5420-2.3-88-E0XXT | FN5060-12-84 | FN5420-2.3-44-E2XXT | FN3440-1-110-E2XXJRX | FN3450-1-110-E2XXJRX | FN3442-1-110-E2XXJRX | FN3452-1-110-E2XXJRX | FN3446-4-44-E2XXJXX | FN3446-4-44-E2XXJXX | FN3458-5-44-E2XXJXX | FN3458-5-44-E2XXJXX | RWK3044-2-88-E0XXX | RWK305-4-KL | RWK5420-2.3-88-E0XXT | FN5060-12-84 | FN5420-2.3-44-E2XXT | FN3288-10-44-C34-R65 | FN3287-10-44-C28-R65 | FN3288-10-44-C21-R65 | FN3288IT-10-44-C34-R65 | FN3120H-25-33 | FN3280H-8-29-69
6SL3210-1KE11-8AB2 | SINAMICS G120C USS/MB 0.55KW | FN3440-1-110-E2XXJRX | FN3450-1-110-E2XXJRX | FN3442-1-110-E2XXJRX | FN3452-1-110-E2XXJRX | FN3446-4-44-E2XXJXX | FN3446-4-44-E2XXJXX | FN3458-5-44-E2XXJXX | FN3458-5-44-E2XXJXX | RWK3044-2-88-E0XXX | RWK305-4-KL | RWK5420-2.3-88-E0XXT | FN5060-12-84 | FN5420-2.3-44-E2XXT | FN3440-1-110-E2XXJRX | FN3450-1-110-E2XXJRX | FN3442-1-110-E2XXJRX | FN3452-1-110-E2XXJRX | FN3446-4-44-E2XXJXX | FN3446-4-44-E2XXJXX | FN3458-5-44-E2XXJXX | FN3458-5-44-E2XXJXX | RWK3044-2-88-E0XXX | RWK305-4-KL | RWK5420-2.3-88-E0XXT | FN5060-12-84 | FN5420-2.3-44-E2XXT | FN3288-10-44-C34-R65 | FN3287-10-44-C28-R65 | FN3288-10-44-C21-R65 | FN3288IT-10-44-C34-R65 | FN3120H-25-33 | FN3280H-8-29-69
6SL3210-1KE11-8AP2 | SINAMICS G120C DP 0.55KW | FN3440-1-110-E2XXJRX | FN3450-1-110-E2XXJRX | FN3442-1-110-E2XXJRX | FN3452-1-110-E2XXJRX | FN3446-4-44-E2XXJXX | FN3446-4-44-E2XXJXX | FN3458-5-44-E2XXJXX | FN3458-5-44-E2XXJXX | RWK3044-2-88-E0XXX | RWK305-4-KL | RWK5420-2.3-88-E0XXT | FN5060-12-84 | FN5420-2.3-44-E2XXT | FN3440-1-110-E2XXJRX | FN3450-1-110-E2XXJRX | FN3442-1-110-E2XXJRX | FN3452-1-110-E2XXJRX | FN3446-4-44-E2XXJXX | FN3446-4-44-E2XXJXX | FN3458-5-44-E2XXJXX | FN3458-5-44-E2XXJXX | RWK3044-2-88-E0XXX | RWK305-4-KL | RWK5420-2.3-88-E0XXT | FN5060-12-84 | FN5420-2.3-44-E2XXT | FN3288-10-44-C34-R65 | FN3287-10-44-C28-R65 | FN3288-10-44-C21-R65 | FN3288IT-10-44-C34-R65 | FN3120H-25-33 | FN3280H-8-29-69
6SL3210-1KE11-8AF2 | SINAMICS G120C PN 0.55KW | FN3440-1-110-E2XXJRX | FN3450-1-110-E2XXJRX | FN3442-1-110-E2XXJRX | FN3452-1-110-E2XXJRX | FN3446-4-44-E2XXJXX | FN3446-4-44-E2XXJXX | FN3458-5-44-E2XXJXX | FN3458-5-44-E2XXJXX | RWK3044-2-88-E0XXX | RWK305-4-KL | RWK5420-2.3-88-E0XXT | FN5060-12-84 | FN5420-2.3-44-E2XXT | FN3440-1-110-E2XXJRX | FN3450-1-110-E2XXJRX | FN3442-1-110-E2XXJRX | FN3452-1-110-E2XXJRX | FN3446-4-44-E2XXJXX | FN3446-4-44-E2XXJXX | FN3458-5-44-E2XXJXX | FN3458-5-44-E2XXJXX | RWK3044-2-88-E0XXX | RWK305-4-KL | RWK5420-2.3-88-E0XXT | FN5060-12-84 | FN5420-2.3-44-E2XXT | FN3288-10-44-C34-R65 | FN3287-10-44-C28-R65 | FN3288-10-44-C21-R65 | FN3288IT-10-44-C34-R65 | FN3120H-25-33 | FN3280H-8-29-69
6SL3210-1KE12-3UB2 | SINAMICS G120C USS/MB 0.75KW | FN3440-1-110-E2XXJRX | FN3450-1-110-E2XXJRX | FN3442-1-110-E2XXJRX | FN3452-1-110-E2XXJRX | FN3446-4-44-E2XXJXX | FN3446-4-44-E2XXJXX | FN3458-5-44-E2XXJXX | FN3458-5-44-E2XXJXX | RWK3044-2-88-E0XXX | RWK305-4-KL | RWK5420-3.1-88-E0XXT | FN5060-12-84 | FN5420-3.1-44-E2XXT | FN3440-1-110-E2XXJRX | FN3450-1-110-E2XXJRX | FN3442-1-110-E2XXJRX | FN3452-1-110-E2XXJRX | FN3446-4-44-E2XXJXX | FN3446-4-44-E2XXJXX | FN3458-5-44-E2XXJXX | FN3458-5-44-E2XXJXX | RWK3044-2-88-E0XXX | RWK305-4-KL | RWK5420-3.1-88-E0XXT | FN5060-12-84 | FN5420-3.1-44-E2XXT | FN3288-10-44-C34-R65 | FN3287-10-44-C28-R65 | FN3288-10-44-C21-R65 | FN3288IT-10-44-C34-R65 | FN3120H-25-33 | FN3280H-8-29-69
6SL3210-1KE12-3UP2 | SINAMICS G120C DP 0.75KW | FN3440-1-110-E2XXJRX | FN3450-1-110-E2XXJRX | FN3442-1-110-E2XXJRX | FN3452-1-110-E2XXJRX | FN3446-4-44-E2XXJXX | FN3446-4-44-E2XXJXX | FN3458-5-44-E2XXJXX | FN3458-5-44-E2XXJXX | RWK3044-2-88-E0XXX | RWK305-4-KL | RWK5420-3.1-88-E0XXT | FN5060-12-84 | FN5420-3.1-44-E2XXT | FN3440-1-110-E2XXJRX | FN3450-1-110-E2XXJRX | FN3442-1-110-E2XXJRX | FN3452-1-110-E2XXJRX | FN3446-4-44-E2XXJXX | FN3446-4-44-E2XXJXX | FN3458-5-44-E2XXJXX | FN3458-5-44-E2XXJXX | RWK3044-2-88-E0XXX | RWK305-4-KL | RWK5420-3.1-88-E0XXT | FN5060-12-84 | FN5420-3.1-44-E2XXT | FN3288-10-44-C34-R65 | FN3287-10-44-C28-R65 | FN3288-10-44-C21-R65 | FN3288IT-10-44-C34-R65 | FN3120H-25-33 | FN3280H-8-29-69
6SL3210-1KE12-3UF2 | SINAMICS G120C PN 0.75KW | FN3440-1-110-E2XXJRX | FN3450-1-110-E2XXJRX | FN3442-1-110-E2XXJRX | FN3452-1-110-E2XXJRX | FN3446-4-44-E2XXJXX | FN3446-4-44-E2XXJXX | FN3458-5-44-E2XXJXX | FN3458-5-44-E2XXJXX | RWK3044-2-88-E0XXX | RWK305-4-KL | RWK5420-3.1-88-E0XXT | FN5060-12-84 | FN5420-3.1-44-E2XXT | FN3440-1-110-E2XXJRX | FN3450-1-110-E2XXJRX | FN3442-1-110-E2XXJRX | FN3452-1-110-E2XXJRX | FN3446-4-44-E2XXJXX | FN3446-4-44-E2XXJXX | FN3458-5-44-E2XXJXX | FN3458-5-44-E2XXJXX | RWK3044-2-88-E0XXX | RWK305-4-KL | RWK5420-3.1-88-E0XXT | FN5060-12-84 | FN5420-3.1-44-E2XXT | FN3288-10-44-C34-R65 | FN3287-10-44-C28-R65 | FN3288-10-44-C21-R65 | FN3288IT-10-44-C34-R65 | FN3120H-25-33 | FN3280H-8-29-69
6SL3210-1KE12-3AB2 | SINAMICS G120C PN 0.75KW | FN3440-1-110-E2XXJRX | FN3450-1-110-E2XXJRX | FN3442-1-110-E2XXJRX | FN3452-1-110-E2XXJRX | FN3446-4-44-E2XXJXX | FN3446-4-44-E2XXJXX | FN3458-5-44-E2XXJXX | FN3458-5-44-E2XXJXX | RWK3044-2-88-E0XXX | RWK305-4-KL | RWK5420-3.1-88-E0XXT | FN5060-12-84 | FN5420-3.1-44-E2XXT | FN3440-1-110-E2XXJRX | FN3450-1-110-E2XXJRX | FN3442-1-110-E2XXJRX | FN3452-1-110-E2XXJRX | FN3446-4-44-E2XXJXX | FN3446-4-44-E2XXJXX | FN3458-5-44-E2XXJXX | FN3458-5-44-E2XXJXX | RWK3044-2-88-E0XXX | RWK305-4-KL | RWK5420-3.1-88-E0XXT | FN5060-12-84 | FN5420-3.1-44-E2XXT | FN3288-10-44-C34-R65 | FN3287-10-44-C28-R65 | FN3288-10-44-C21-R65 | FN3288IT-10-44-C34-R65 | FN3120H-25-33 | FN3280H-8-29-69
6SL3210-1KE12-3AP2 | SINAMICS G120C DP 0.75KW | FN3440-1-110-E2XXJRX | FN3450-1-110-E2XXJRX | FN3442-1-110-E2XXJRX | FN3452-1-110-E2XXJRX | FN3446-4-44-E2XXJXX | FN3446-4-44-E2XXJXX | FN3458-5-44-E2XXJXX | FN3458-5-44-E2XXJXX | RWK3044-2-88-E0XXX | RWK305-4-KL | RWK5420-3.1-88-E0XXT | FN5060-12-84 | FN5420-3.1-44-E2XXT | FN3440-1-110-E2XXJRX | FN3450-1-110-E2XXJRX | FN3442-1-110-E2XXJRX | FN3452-1-110-E2XXJRX | FN3446-4-44-E2XXJXX | FN3446-4-44-E2XXJXX | FN3458-5-44-E2XXJXX | FN3458-5-44-E2XXJXX | RWK3044-2-88-E0XXX | RWK305-4-KL | RWK5420-3.1-88-E0XXT | FN5060-12-84 | FN5420-3.1-44-E2XXT | FN3288-10-44-C34-R65 | FN3287-10-44-C28-R65 | FN3288-10-44-C21-R65 | FN3288IT-10-44-C34-R65 | FN3120H-25-33 | FN3280H-8-29-69
6SL3210-1KE12-3AF2 | SINAMICS G120C PN 0.75KW | FN3440-1-110-E2XXJRX | FN3450-1-110-E2XXJRX | FN3442-1-110-E2XXJRX | FN3452-1-110-E2XXJRX | FN3446-4-44-E2XXJXX | FN3446-4-44-E2XXJXX | FN3458-5-44-E2XXJXX | FN3458-5-44-E2XXJXX | RWK3044-2-88-E0XXX | RWK305-4-KL | RWK5420-3.1-88-E0XXT | FN5060-12-84 | FN5420-3.1-44-E2XXT | FN3440-1-110-E2XXJRX | FN3450-1-110-E2XXJRX | FN3442-1-110-E2XXJRX | FN3452-1-110-E2XXJRX | FN3446-4-44-E2XXJXX | FN3446-4-44-E2XXJXX | FN3458-5-44-E2XXJXX | FN3458-5-44-E2XXJXX | RWK3044-2-88-E0XXX | RWK305-4-KL | RWK5420-3.1-88-E0XXT | FN5060-12-84 | FN5420-3.1-44-E2XXT | FN3288-10-44-C34-R65 | FN3287-10-44-C28-R65 | FN3288-10-44-C21-R65 | FN3288IT-10-44-C34-R65 | FN3120H-25-33 | FN3280H-8-29-69
6SL3210-1KE13-2UB2 | SINAMICS G120C USS/MB 1.1KW | FN3440-1-110-E2XXJRX | FN3450-2-110-E2XXJRX | FN3442-2-110-E2XXJRX | FN3452-1-110-E2XXJRX | FN3446-4-44-E2XXJXX | FN3446-4-44-E2XXJXX | FN3458-5-44-E2XXJXX | FN3458-5-44-E2XXJXX | RWK3044-3.5-88-E0XXX | RWK305-4-KL | RWK5420-5.9-88-E0XXT | FN5060-12-84 | FN5420-5.9-44-E2FXT | FN3440-1-110-E2XXJRX | FN3450-2-110-E2XXJRX | FN3442-1-110-E2XXJRX | FN3452-1-110-E2XXJRX | FN3446-4-44-E2XXJXX | FN3446-4-44-E2XXJXX | FN3458-5-44-E2XXJXX | FN3458-5-44-E2XXJXX | RWK3044-3.5-88-E0XXX | RWK305-4-KL | RWK5420-5.9-88-E0XXT | FN5060-12-84 | FN5420-5.9-44-E2FXT | FN3288-10-44-C34-R65 | FN3287-10-44-C28-R65 | FN3288-10-44-C21-R65 | FN3288IT-10-44-C34-R65 | FN3120H-25-33 | FN3280H-8-29-69
6SL3210-1KE13-2UP2 | SINAMICS G120C DP 1.1KW | FN3440-1-110-E2XXJRX | FN3450-2-110-E2XXJRX | FN3442-2-110-E2XXJRX | FN3452-1-110-E2XXJRX | FN3446-4-44-E2XXJXX | FN3446-4-44-E2XXJXX | FN3458-5-44-E2XXJXX | FN3458-5-44-E2XXJXX | RWK3044-3.5-88-E0XXX | RWK305-4-KL | RWK5420-5.9-88-E0XXT | FN5060-12-84 | FN5420-5.9-44-E2FXT | FN3440-1-110-E2XXJRX | FN3450-2-110-E2XXJRX | FN3442-1-110-E2XXJRX | FN3452-1-110-E2XXJRX | FN3446-4-44-E2XXJXX | FN3446-4-44-E2XXJXX | FN3458-5-44-E2XXJXX | FN3458-5-44-E2XXJXX | RWK3044-3.5-88-E0XXX | RWK305-4-KL | RWK5420-5.9-88-E0XXT | FN5060-12-84 | FN5420-5.9-44-E2FXT | FN3288-10-44-C34-R65 | FN3287-10-44-C28-R65 | FN3288-10-44-C21-R65 | FN3288IT-10-44-C34-R65 | FN3120H-25-33 | FN3280H-8-29-69
6SL3210-1KE13-2UF2 | SINAMICS G120C PN 1.1KW | FN3440-1-110-E2XXJRX | FN3450-2-110-E2XXJRX | FN3442-2-110-E2XXJRX | FN3452-1-110-E2XXJRX | FN3446-4-44-E2XXJXX | FN3446-4-44-E2XXJXX | FN3458-5-44-E2XXJXX | FN3458-5-44-E2XXJXX | RWK3044-3.5-88-E0XXX | RWK305-4-KL | RWK5420-5.9-88-E0XXT | FN5060-12-84 | FN5420-5.9-44-E2FXT | FN3440-1-110-E2XXJRX | FN3450-2-110-E2XXJRX | FN3442-1-110-E2XXJRX | FN3452-1-110-E2XXJRX | FN3446-4-44-E2XXJXX | FN3446-4-44-E2XXJXX | FN3458-5-44-E2XXJXX | FN3458-5-44-E2XXJXX | RWK3044-3.5-88-E0XXX | RWK305-4-KL | RWK5420-5.9-88-E0XXT | FN5060-12-84 | FN5420-5.9-44-E2FXT | FN3288-10-44-C34-R65 | FN3287-10-44-C28-R65 | FN3288-10-44-C21-R65 | FN3288IT-10-44-C34-R65 | FN3120H-25-33 | FN3280H-8-29-69
6SL3210-1KE13-2AB2 | SINAMICS G120C USS/MB 1.1KW | FN3440-1-110-E2XXJRX | FN3450-2-110-E2XXJRX | FN3442-2-110-E2XXJRX | FN3452-1-110-E2XXJRX | FN3446-4-44-E2XXJXX | FN3446-4-44-E2XXJXX | FN3458-5-44-E2XXJXX | FN3458-5-44-E2XXJXX | RWK3044-3.5-88-E0XXX | RWK305-4-KL | RWK5420-5.9-88-E0XXT | FN5060-12-84 | FN5420-5.9-44-E2FXT | FN3440-1-110-E2XXJRX | FN3450-2-110-E2XXJRX | FN3442-1-110-E2XXJRX | FN3452-1-110-E2XXJRX | FN3446-4-44-E2XXJXX | FN3446-4-44-E2XXJXX | FN3458-5-44-E2XXJXX | FN3458-5-44-E2XXJXX | RWK3044-3.5-88-E0XXX | RWK305-4-KL | RWK5420-5.9-88-E0XXT | FN5060-12-84 | FN5420-5.9-44-E2FXT | FN3288-10-44-C34-R65 | FN3287-10-44-C28-R65 | FN3288-10-44-C21-R65 | FN3288IT-10-44-C34-R65 | FN3120H-25-33 | FN3280H-8-29-69
6SL3210-1KE13-2AP2 | SINAMICS G120C DP 1.1KW | FN3440-1-110-E2XXJRX | FN3450-2-110-E2XXJRX | FN3442-2-110-E2XXJRX | FN3452-1-110-E2XXJRX | FN3446-4-44-E2XXJXX | FN3446-4-44-E2XXJXX | FN3458-5-44-E2XXJXX | FN3458-5-44-E2XXJXX | RWK3044-3.5-88-E0XXX | RWK305-4-KL | RWK5420-5.9-88-E0XXT | FN5060-12-84 | FN5420-5.9-44-E2FXT | FN3440-1-110-E2XXJRX | FN3450-2-110-E2XXJRX | FN3442-1-110-E2XXJRX | FN3452-1-110-E2XXJRX | FN3446-4-44-E2XXJXX | FN3446-4-44-E2XXJXX | FN3458-5-44-E2XXJXX | FN3458-5-44-E2XXJXX | RWK3044-3.5-88-E0XXX | RWK305-4-KL | RWK5420-5.9-88-E0XXT | FN5060-12-84 | FN5420-5.9-44-E2FXT | FN3288-10-44-C34-R65 | FN3287-10-44-C28-R65 | FN3288-10-44-C21-R65 | FN3288IT-10-44-C34-R65 | FN3120H-25-33 | FN3280H-8-29-69
6SL3210-1KE13-2AF2 | SINAMICS G120C PN 1.1KW | FN3440-1-110-E2XXJRX | FN3450-2-110-E2XXJRX | FN3442-2-110-E2XXJRX | FN3452-1-110-E2XXJRX | FN3446-4-44-E2XXJXX | FN3446-4-44-E2XXJXX | FN3458-5-44-E2XXJXX | FN3458-5-44-E2XXJXX | RWK3044-3.5-88-E0XXX | RWK305-4-KL | RWK5420-5.9-88-E0XXT | FN5060-12-84 | FN5420-5.9-44-E2FXT | FN3440-1-110-E2XXJRX | FN3450-2-110-E2XXJRX | FN3442-1-110-E2XXJRX | FN3452-1-110-E2XXJRX | FN3446-4-44-E2XXJXX | FN3446-4-44-E2XXJXX | FN3458-5-44-E2XXJXX | FN3458-5-44-E2XXJXX | RWK3044-3.5-88-E0XXX | RWK305-4-KL | RWK5420-5.9-88-E0XXT | FN5060-12-84 | FN5420-5.9-44-E2FXT | FN3288-10-44-C34-R65 | FN3287-10-44-C28-R65 | FN3288-10-44-C21-R65 | FN3288IT-10-44-C34-R65 | FN3120H-25-33 | FN3280H-8-29-69
6SL3210-1KE14-3UB2 | SINAMICS G120C USS/MB 1.5KW | FN3440-1-110-E2XXJRX | FN3450-2-110-E2XXJRX | FN3442-2-110-E2XXJRX | FN3452-3-110-E2XXJRX | FN3446-4-44-E2XXJXX | FN3446-4-44-E2XXJXX | FN3458-5-44-E2XXJXX | FN3458-5-44-E2XXJXX | RWK3044-3.5-88-E0XXX | RWK305-7.8-KL | RWK5420-5.9-88-E0XXT | FN5060-12-84 | FN5420-5.9-44-E2FXT | FN3440-1-110-E2XXJRX | FN3450-2-110-E2XXJRX | FN3442-2-110-E2XXJRX | FN3452-3-110-E2XXJRX | FN3446-4-44-E2XXJXX | FN3446-4-44-E2XXJXX | FN3458-5-44-E2XXJXX | FN3458-5-44-E2XXJXX | RWK3044-3.5-88-E0XXX | RWK305-7.8-KL | RWK5420-5.9-88-E0XXT | FN5060-12-84 | FN5420-5.9-44-E2FXT | FN3288-10-44-C34-R65 | FN3287-10-44-C28-R65 | FN3288-10-44-C21-R65 | FN3288IT-10-44-C34-R65 | FN3120H-25-33 | FN3280H-8-29-69
6SL3210-1KE14-3UP2 | SINAMICS G120C DP 1.5KW | FN3440-1-110-E2XXJRX | FN3450-2-110-E2XXJRX | FN3442-2-110-E2XXJRX | FN3452-3-110-E2XXJRX | FN3446-4-44-E2XXJXX | FN3446-4-44-E2XXJXX | FN3458-5-44-E2XXJXX | FN3458-5-44-E2XXJXX | RWK3044-3.5-88-E0XXX | RWK305-7.8-KL | RWK5420-5.9-88-E0XXT | FN5060-12-84 | FN5420-5.9-44-E2FXT | FN3440-1-110-E2XXJRX | FN3450-2-110-E2XXJRX | FN3442-2-110-E2XXJRX | FN3452-3-110-E2XXJRX | FN3446-4-44-E2XXJXX | FN3446-4-44-E2XXJXX | FN3458-5-44-E2XXJXX | FN3458-5-44-E2XXJXX | RWK3044-3.5-88-E0XXX | RWK305-7.8-KL | RWK5420-5.9-88-E0XXT | FN5060-12-84 | FN5420-5.9-44-E2FXT | FN3288-10-44-C34-R65 | FN3287-10-44-C28-R65 | FN3288-10-44-C21-R65 | FN3288IT-10-44-C34-R65 | FN3120H-25-33 | FN3280H-8-29-69
6SL3210-1KE14-3UF2 | SINAMICS G120C PN 1.5KW | FN3440-1-110-E2XXJRX | FN3450-2-110-E2XXJRX | FN3442-2-110-E2XXJRX | FN3452-3-110-E2XXJRX | FN3446-4-44-E2XXJXX | FN3446-4-44-E2XXJXX | FN3458-5-44-E2XXJXX | FN3458-5-44-E2XXJXX | RWK3044-3.5-88-E0XXX | RWK305-7.8-KL | RWK5420-5.9-88-E0XXT | FN5060-12-84 | FN5420-5.9-44-E2FXT | FN3440-1-110-E2XXJRX | FN3450-2-110-E2XXJRX | FN3442-2-110-E2XXJRX | FN3452-3-110-E2XXJRX | FN3446-4-44-E2XXJXX | FN3446-4-44-E2XXJXX | FN3458-5-44-E2XXJXX | FN3458-5-44-E2XXJXX | RWK3044-3.5-88-E0XXX | RWK305-7.8-KL | RWK5420-5.9-88-E0XXT | FN5060-12-84 | FN5420-5.9-44-E2FXT | FN3288-10-44-C34-R65 | FN3287-10-44-C28-R65 | FN3288-10-44-C21-R65 | FN3288IT-10-44-C34-R65 | FN3120H-25-33 | FN3280H-8-29-69
6SL3210-1KE14-3AB2 | SINAMICS G120C USS/MB 1.5KW | FN3440-1-110-E2XXJRX | FN3450-2-110-E2XXJRX | FN3442-2-110-E2XXJRX | FN3452-3-110-E2XXJRX | FN3446-4-44-E2XXJXX | FN3446-4-44-E2XXJXX | FN3458-5-44-E2XXJXX | FN3458-5-44-E2XXJXX | RWK3044-3.5-88-E0XXX | RWK305-7.8-KL | RWK5420-5.9-88-E0XXT | FN5060-12-84 | FN5420-5.9-44-E2FXT | FN3440-1-110-E2XXJRX | FN3450-2-110-E2XXJRX | FN3442-2-110-E2XXJRX | FN3452-3-110-E2XXJRX | FN3446-4-44-E2XXJXX | FN3446-4-44-E2XXJXX | FN3458-5-44-E2XXJXX | FN3458-5-44-E2XXJXX | RWK3044-3.5-88-E0XXX | RWK305-7.8-KL | RWK5420-5.9-88-E0XXT | FN5060-12-84 | FN5420-5.9-44-E2FXT | FN3288-10-44-C34-R65 | FN3287-10-44-C28-R65 | FN3288-10-44-C21-R65 | FN3288IT-10-44-C34-R65 | FN3120H-25-33 | FN3280H-8-29-69
6SL3210-1KE14-3AP2 | SINAMICS G120C DP 1.5KW | FN3440-1-110-E2XXJRX | FN3450-2-110-E2XXJRX | FN3442-2-110-E2XXJRX | FN3452-3-110-E2XXJRX | FN3446-4-44-E2XXJXX | FN3446-4-44-E2XXJXX | FN3458-5-44-E2XXJXX | FN3458-5-44-E2XXJXX | RWK3044-3.5-88-E0XXX | RWK305-7.8-KL | RWK5420-5.9-88-E0XXT | FN5060-12-84 | FN5420-5.9-44-E2FXT | FN3440-1-110-E2XXJRX | FN3450-2-110-E2XXJRX | FN3442-2-110-E2XXJRX | FN3452-3-110-E2XXJRX | FN3446-4-44-E2XXJXX | FN3446-4-44-E2XXJXX | FN3458-5-44-E2XXJXX | FN3458-5-44-E2XXJXX | RWK3044-3.5-88-E0XXX | RWK305-7.8-KL | RWK5420-5.9-88-E0XXT | FN5060-12-84 | FN5420-5.9-44-E2FXT | FN3288-10-44-C34-R65 | FN3287-10-44-C28-R65 | FN3288-10-44-C21-R65 | FN3288IT-10-44-C34-R65 | FN3120H-25-33 | FN3280H-8-29-69
6SL3210-1KE14-3AF2 | SINAMICS G120C PN 1.5KW | FN3440-1-110-E2XXJRX | FN3450-2-110-E2XXJRX | FN3442-2-110-E2XXJRX | FN3452-3-110-E2XXJRX | FN3446-4-44-E2XXJXX | FN3446-4-44-E2XXJXX | FN3458-5-44-E2XXJXX | FN3458-5-44-E2XXJXX | RWK3044-3.5-88-E0XXX | RWK305-7.8-KL | RWK5420-5.9-88-E0XXT | FN5060-12-84 | FN5420-5.9-44-E2FXT | FN3440-1-110-E2XXJRX | FN3450-2-110-E2XXJRX | FN3442-2-110-E2XXJRX | FN3452-3-110-E2XXJRX | FN3446-4-44-E2XXJXX | FN3446-4-44-E2XXJXX | FN3458-5-44-E2XXJXX | FN3458-5-44-E2XXJXX | RWK3044-3.5-88-E0XXX | RWK305-7.8-KL | RWK5420-5.9-88-E0XXT | FN5060-12-84 | FN5420-5.9-44-E2FXT | FN3288-10-44-C34-R65 | FN3287-10-44-C28-R65 | FN3288-10-44-C21-R65 | FN3288IT-10-44-C34-R65 | FN3120H-25-33 | FN3280H-8-29-69
6SL3210-1KE15-8UB2 | SINAMICS G120C USS/MB 2.2KW | FN3440-2-110-E2XXJRX | FN3450-4-112-E2XXJRX | FN3442-4-112-E2XXJRX | FN3452-3-110-E2XXJRX | FN3446-4-44-E2XXJXX | FN3446-4-44-E2XXJXX | FN3458-5-44-E2XXJXX | FN3458-5-44-E2XXJXX | RWK3044-6.5-88-E0XXX | RWK305-7.8-KL | RWK5420-10-88-E0XXT | FN5060-12-84 | FN5420-10-44-E2FXT | FN3440-2-110-E2XXJRX | FN3450-4-112-E2XXJRX | FN3442-2-110-E2XXJRX | FN3452-3-110-E2XXJRX | FN3446-4-44-E2XXJXX | FN3446-4-44-E2XXJXX | FN3458-5-44-E2XXJXX | FN3458-5-44-E2XXJXX | RWK3044-6.5-88-E0XXX | RWK305-7.8-KL | RWK5420-10-88-E0XXT | FN5060-12-84 | FN5420-10-44-E2FXT | FN3288-10-44-C34-R65 | FN3287-10-44-C28-R65 | FN3288-10-44-C21-R65 | FN3288IT-10-44-C34-R65 | FN3120H-25-33 | FN3280H-8-29-69
6SL3210-1KE15-8UP2 | SINAMICS G120C DP 2.2KW | FN3440-2-110-E2XXJRX | FN3450-4-112-E2XXJRX | FN3442-4-112-E2XXJRX | FN3452-3-110-E2XXJRX | FN3446-4-44-E2XXJXX | FN3446-4-44-E2XXJXX | FN3458-5-44-E2XXJXX | FN3458-5-44-E2XXJXX | RWK3044-6.5-88-E0XXX | RWK305-7.8-KL | RWK5420-10-88-E0XXT | FN5060-12-84 | FN5420-10-44-E2FXT | FN3440-2-110-E2XXJRX | FN3450-4-112-E2XXJRX | FN3442-2-110-E2XXJRX | FN3452-3-110-E2XXJRX | FN3446-4-44-E2XXJXX | FN3446-4-44-E2XXJXX | FN3458-5-44-E2XXJXX | FN3458-5-44-E2XXJXX | RWK3044-6.5-88-E0XXX | RWK305-7.8-KL | RWK5420-10-88-E0XXT | FN5060-12-84 | FN5420-10-44-E2FXT | FN3288-10-44-C34-R65 | FN3287-10-44-C28-R65 | FN3288-10-44-C21-R65 | FN3288IT-10-44-C34-R65 | FN3120H-25-33 | FN3280H-8-29-69
6SL3210-1KE15-8UF2 | SINAMICS G120C PN 2.2KW | FN3440-2-110-E2XXJRX | FN3450-4-112-E2XXJRX | FN3442-4-112-E2XXJRX | FN3452-3-110-E2XXJRX | FN3446-4-44-E2XXJXX | FN3446-4-44-E2XXJXX | FN3458-5-44-E2XXJXX | FN3458-5-44-E2XXJXX | RWK3044-6.5-88-E0XXX | RWK305-7.8-KL | RWK5420-10-88-E0XXT | FN5060-12-84 | FN5420-10-44-E2FXT | FN3440-2-110-E2XXJRX | FN3450-4-112-E2XXJRX | FN3442-2-110-E2XXJRX | FN3452-3-110-E2XXJRX | FN3446-4-44-E2XXJXX | FN3446-4-44-E2XXJXX | FN3458-5-44-E2XXJXX | FN3458-5-44-E2XXJXX | RWK3044-6.5-88-E0XXX | RWK305-7.8-KL | RWK5420-10-88-E0XXT | FN5060-12-84 | FN5420-10-44-E2FXT | FN3288-10-44-C34-R65 | FN3287-10-44-C28-R65 | FN3288-10-44-C21-R65 | FN3288IT-10-44-C34-R65 | FN3120H-25-33 | FN3280H-8-29-69
6SL3210-1KE15-8AB2 | SINAMICS G120C USS/MB 2.2KW | FN3440-2-110-E2XXJRX | FN3450-4-112-E2XXJRX | FN3442-4-112-E2XXJRX | FN3452-3-110-E2XXJRX | FN3446-4-44-E2XXJXX | FN3446-4-44-E2XXJXX | FN3458-5-44-E2XXJXX | FN3458-5-44-E2XXJXX | RWK3044-6.5-88-E0XXX | RWK305-7.8-KL | RWK5420-10-88-E0XXT | FN5060-12-84 | FN5420-10-44-E2FXT | FN3440-2-110-E2XXJRX | FN3450-4-112-E2XXJRX | FN3442-2-110-E2XXJRX | FN3452-3-110-E2XXJRX | FN3446-4-44-E2XXJXX | FN3446-4-44-E2XXJXX | FN3458-5-44-E2XXJXX | FN3458-5-44-E2XXJXX | RWK3044-6.5-88-E0XXX | RWK305-7.8-KL | RWK5420-10-88-E0XXT | FN5060-12-84 | FN5420-10-44-E2FXT | FN3288-10-44-C34-R65 | FN3287-10-44-C28-R65 | FN3288-10-44-C21-R65 | FN3288IT-10-44-C34-R65 | FN3120H-25-33 | FN3280H-8-29-69
6SL3210-1KE15-8AP2 | SINAMICS G120C DP 2.2KW | FN3440-2-110-E2XXJRX | FN3450-4-112-E2XXJRX | FN3442-4-112-E2XXJRX | FN3452-3-110-E2XXJRX | FN3446-4-44-E2XXJXX | FN3446-4-44-E2XXJXX | FN3458-5-44-E2XXJXX | FN3458-5-44-E2XXJXX | RWK3044-6.5-88-E0XXX | RWK305-7.8-KL | RWK5420-10-88-E0XXT | FN5060-12-84 | FN5420-10-44-E2FXT | FN3440-2-110-E2XXJRX | FN3450-4-112-E2XXJRX | FN3442-2-110-E2XXJRX | FN3452-3-110-E2XXJRX | FN3446-4-44-E2XXJXX | FN3446-4-44-E2XXJXX | FN3458-5-44-E2XXJXX | FN3458-5-44-E2XXJXX | RWK3044-6.5-88-E0XXX | RWK305-7.8-KL | RWK5420-10-88-E0XXT | FN5060-12-84 | FN5420-10-44-E2FXT | FN3288-10-44-C34-R65 | FN3287-10-44-C28-R65 | FN3288-10-44-C21-R65 | FN3288IT-10-44-C34-R65 | FN3120H-25-33 | FN3280H-8-29-69
6SL3210-1KE15-8AF2 | SINAMICS G120C PN 2.2KW | FN3440-2-110-E2XXJRX | FN3450-4-112-E2XXJRX | FN3442-4-112-E2XXJRX | FN3452-3-110-E2XXJRX | FN3446-4-44-E2XXJXX | FN3446-4-44-E2XXJXX | FN3458-5-44-E2XXJXX | FN3458-5-44-E2XXJXX | RWK3044-6.5-88-E0XXX | RWK305-7.8-KL | RWK5420-10-88-E0XXT | FN5060-12-84 | FN5420-10-44-E2FXT | FN3440-2-110-E2XXJRX | FN3450-4-112-E2XXJRX | FN3442-2-110-E2XXJRX | FN3452-3-110-E2XXJRX | FN3446-4-44-E2XXJXX | FN3446-4-44-E2XXJXX | FN3458-5-44-E2XXJXX | FN3458-5-44-E2XXJXX | RWK3044-6.5-88-E0XXX | RWK305-7.8-KL | RWK5420-10-88-E0XXT | FN5060-12-84 | FN5420-10-44-E2FXT | FN3288-10-44-C34-R65 | FN3287-10-44-C28-R65 | FN3288-10-44-C21-R65 | FN3288IT-10-44-C34-R65 | FN3120H-25-33 | FN3280H-8-29-69
6SL3210-1KE17-5UB1 | SINAMICS G120C USS/MB 3.0KW | FN3440-4-112-E2XXJRX | FN3450-4-112-E2XXJRX | FN3442-4-112-E2XXJRX | FN3452-5-112-E2XXJRX | FN3446-4-44-E2XXJXX | FN3446-4-44-E2XXJXX | FN3458-5-44-E2XXJXX | FN3458-5-44-E2XXJXX | RWK3044-6.5-88-E0XXX | RWK305-10-KL | RWK5420-10-88-E0XXT | FN5060-12-84 | FN5420-10-44-E2FXT | FN3440-4-112-E2XXJRX | FN3450-4-112-E2XXJRX | FN3442-4-112-E2XXJRX | FN3452-5-112-E2XXJRX | FN3446-4-44-E2XXJXX | FN3446-4-44-E2XXJXX | FN3458-5-44-E2XXJXX | FN3458-5-44-E2XXJXX | RWK3044-6.5-88-E0XXX | RWK305-10-KL | RWK5420-10-88-E0XXT | FN5060-12-84 | FN5420-10-44-E2FXT | FN3288-10-44-C34-R65 | FN3287-10-44-C28-R65 | FN3288-10-44-C21-R65 | FN3288IT-10-44-C34-R65 | FN3120H-25-33 | FN3280H-16-29-69
6SL3210-1KE17-5UP1 | SINAMICS G120C DP 3.0KW | FN3440-4-112-E2XXJRX | FN3450-4-112-E2XXJRX | FN3442-4-112-E2XXJRX | FN3452-5-112-E2XXJRX | FN3446-4-44-E2XXJXX | FN3446-4-44-E2XXJXX | FN3458-5-44-E2XXJXX | FN3458-5-44-E2XXJXX | RWK3044-6.5-88-E0XXX | RWK305-10-KL | RWK5420-10-88-E0XXT | FN5060-12-84 | FN5420-10-44-E2FXT | FN3440-4-112-E2XXJRX | FN3450-4-112-E2XXJRX | FN3442-4-112-E2XXJRX | FN3452-5-112-E2XXJRX | FN3446-4-44-E2XXJXX | FN3446-4-44-E2XXJXX | FN3458-5-44-E2XXJXX | FN3458-5-44-E2XXJXX | RWK3044-6.5-88-E0XXX | RWK305-10-KL | RWK5420-10-88-E0XXT | FN5060-12-84 | FN5420-10-44-E2FXT | FN3288-10-44-C34-R65 | FN3287-10-44-C28-R65 | FN3288-10-44-C21-R65 | FN3288IT-10-44-C34-R65 | FN3120H-25-33 | FN3280H-16-29-69
6SL3210-1KE17-5UF1 | SINAMICS G120C PN 3.0KW | FN3440-4-112-E2XXJRX | FN3450-4-112-E2XXJRX | FN3442-4-112-E2XXJRX | FN3452-5-112-E2XXJRX | FN3446-4-44-E2XXJXX | FN3446-4-44-E2XXJXX | FN3458-5-44-E2XXJXX | FN3458-5-44-E2XXJXX | RWK3044-6.5-88-E0XXX | RWK305-10-KL | RWK5420-10-88-E0XXT | FN5060-12-84 | FN5420-10-44-E2FXT | FN3440-4-112-E2XXJRX | FN3450-4-112-E2XXJRX | FN3442-4-112-E2XXJRX | FN3452-5-112-E2XXJRX | FN3446-4-44-E2XXJXX | FN3446-4-44-E2XXJXX | FN3458-5-44-E2XXJXX | FN3458-5-44-E2XXJXX | RWK3044-6.5-88-E0XXX | RWK305-10-KL | RWK5420-10-88-E0XXT | FN5060-12-84 | FN5420-10-44-E2FXT | FN3288-10-44-C34-R65 | FN3287-10-44-C28-R65 | FN3288-10-44-C21-R65 | FN3288IT-10-44-C34-R65 | FN3120H-25-33 | FN3280H-16-29-69
6SL3210-1KE17-5AB1 | SINAMICS G120C USS/MB 3.0KW | FN3440-4-112-E2XXJRX | FN3450-4-112-E2XXJRX | FN3442-4-112-E2XXJRX | FN3452-5-112-E2XXJRX | FN3446-4-44-E2XXJXX | FN3446-4-44-E2XXJXX | FN3458-5-44-E2XXJXX | FN3458-5-44-E2XXJXX | RWK3044-6.5-88-E0XXX | RWK305-10-KL | RWK5420-10-88-E0XXT | FN5060-12-84 | FN5420-10-44-E2FXT | FN3440-4-112-E2XXJRX | FN3450-4-112-E2XXJRX | FN3442-4-112-E2XXJRX | FN3452-5-112-E2XXJRX | FN3446-4-44-E2XXJXX | FN3446-4-44-E2XXJXX | FN3458-5-44-E2XXJXX | FN3458-5-44-E2XXJXX | RWK3044-6.5-88-E0XXX | RWK305-10-KL | RWK5420-10-88-E0XXT | FN5060-12-84 | FN5420-10-44-E2FXT | FN3288-10-44-C34-R65 | FN3287-10-44-C28-R65 | FN3288-10-44-C21-R65 | FN3288IT-10-44-C34-R65 | FN3120H-25-33 | FN3280H-16-29-69
6SL3210-1KE17-5AP1 | SINAMICS G120C DP 3.0KW | FN3440-4-112-E2XXJRX | FN3450-4-112-E2XXJRX | FN3442-4-112-E2XXJRX | FN3452-5-112-E2XXJRX | FN3446-4-44-E2XXJXX | FN3446-4-44-E2XXJXX | FN3458-5-44-E2XXJXX | FN3458-5-44-E2XXJXX | RWK3044-6.5-88-E0XXX | RWK305-10-KL | RWK5420-10-88-E0XXT | FN5060-12-84 | FN5420-10-44-E2FXT | FN3440-4-112-E2XXJRX | FN3450-4-112-E2XXJRX | FN3442-4-112-E2XXJRX | FN3452-5-112-E2XXJRX | FN3446-4-44-E2XXJXX | FN3446-4-44-E2XXJXX | FN3458-5-44-E2XXJXX | FN3458-5-44-E2XXJXX | RWK3044-6.5-88-E0XXX | RWK305-10-KL | RWK5420-10-88-E0XXT | FN5060-12-84 | FN5420-10-44-E2FXT | FN3288-10-44-C34-R65 | FN3287-10-44-C28-R65 | FN3288-10-44-C21-R65 | FN3288IT-10-44-C34-R65 | FN3120H-25-33 | FN3280H-16-29-69
6SL3210-1KE17-5AF1 | SINAMICS G120C PN 3.0KW | FN3440-4-112-E2XXJRX | FN3450-4-112-E2XXJRX | FN3442-4-112-E2XXJRX | FN3452-5-112-E2XXJRX | FN3446-4-44-E2XXJXX | FN3446-4-44-E2XXJXX | FN3458-5-44-E2XXJXX | FN3458-5-44-E2XXJXX | RWK3044-6.5-88-E0XXX | RWK305-10-KL | RWK5420-10-88-E0XXT | FN5060-12-84 | FN5420-10-44-E2FXT | FN3440-4-112-E2XXJRX | FN3450-4-112-E2XXJRX | FN3442-4-112-E2XXJRX | FN3452-5-112-E2XXJRX | FN3446-4-44-E2XXJXX | FN3446-4-44-E2XXJXX | FN3458-5-44-E2XXJXX | FN3458-5-44-E2XXJXX | RWK3044-6.5-88-E0XXX | RWK305-10-KL | RWK5420-10-88-E0XXT | FN5060-12-84 | FN5420-10-44-E2FXT | FN3288-10-44-C34-R65 | FN3287-10-44-C28-R65 | FN3288-10-44-C21-R65 | FN3288IT-10-44-C34-R65 | FN3120H-25-33 | FN3280H-16-29-69
6SL3210-1KE18-8UB1 | SINAMICS G120C USS/MB 4.0KW | FN3440-4-112-E2XXJRX | FN3450-6-112-E2XXJRX | FN3442-6-112-E2XXJRX | FN3452-5-112-E2XXJRX | FN3446-4-44-E2XXJXX | FN3446-4-44-E2XXJXX | FN3458-8-44-E2XXJXX | FN3458-5-44-E2XXJXX | RWK3044-9-88-E0XXX | RWK305-10-KL | RWK5420-10-88-E0XXT | FN5060-12-84 | FN5420-10-44-E2FXT | FN3440-4-112-E2XXJRX | FN3450-6-112-E2XXJRX | FN3442-6-112-E2XXJRX | FN3452-5-112-E2XXJRX | FN3446-4-44-E2XXJXX | FN3446-4-44-E2XXJXX | FN3458-8-44-E2XXJXX | FN3458-5-44-E2XXJXX | RWK3044-9-88-E0XXX | RWK305-14-KL | RWK5420-13-89-E0XXT | FN5060-12-84 | FN5420-13-33-E2FXT | FN3288-16-44-C35-R65 | FN3287-16-44-C33-R65 | FN3288-16-44-C21-R65 | FN3288IT-16-44-C34-R65 | FN3120H-25-33 | FN3280H-16-29-69
6SL3210-1KE18-8UP1 | SINAMICS G120C DP 4.0KW | FN3440-4-112-E2XXJRX | FN3450-6-112-E2XXJRX | FN3442-6-112-E2XXJRX | FN3452-5-112-E2XXJRX | FN3446-4-44-E2XXJXX | FN3446-4-44-E2XXJXX | FN3458-8-44-E2XXJXX | FN3458-5-44-E2XXJXX | RWK3044-9-88-E0XXX | RWK305-10-KL | RWK5420-10-88-E0XXT | FN5060-12-84 | FN5420-10-44-E2FXT | FN3440-4-112-E2XXJRX | FN3450-6-112-E2XXJRX | FN3442-6-112-E2XXJRX | FN3452-5-112-E2XXJRX | FN3446-4-44-E2XXJXX | FN3446-4-44-E2XXJXX | FN3458-8-44-E2XXJXX | FN3458-5-44-E2XXJXX | RWK3044-9-88-E0XXX | RWK305-14-KL | RWK5420-13-89-E0XXT | FN5060-12-84 | FN5420-13-33-E2FXT | FN3288-16-44-C35-R65 | FN3287-16-44-C33-R65 | FN3288-16-44-C21-R65 | FN3288IT-16-44-C34-R65 | FN3120H-25-33 | FN3280H-16-29-69
6SL3210-1KE18-8UF1 | SINAMICS G120C PN 4.0KW | FN3440-4-112-E2XXJRX | FN3450-6-112-E2XXJRX | FN3442-6-112-E2XXJRX | FN3452-5-112-E2XXJRX | FN3446-4-44-E2XXJXX | FN3446-4-44-E2XXJXX | FN3458-8-44-E2XXJXX | FN3458-5-44-E2XXJXX | RWK3044-9-88-E0XXX | RWK305-10-KL | RWK5420-10-88-E0XXT | FN5060-12-84 | FN5420-10-44-E2FXT | FN3440-4-112-E2XXJRX | FN3450-6-112-E2XXJRX | FN3442-6-112-E2XXJRX | FN3452-5-112-E2XXJRX | FN3446-4-44-E2XXJXX | FN3446-4-44-E2XXJXX | FN3458-8-44-E2XXJXX | FN3458-5-44-E2XXJXX | RWK3044-9-88-E0XXX | RWK305-14-KL | RWK5420-13-89-E0XXT | FN5060-12-84 | FN5420-13-33-E2FXT | FN3288-16-44-C35-R65 | FN3287-16-44-C33-R65 | FN3288-16-44-C21-R65 | FN3288IT-16-44-C34-R65 | FN3120H-25-33 | FN3280H-16-29-69
6SL3210-1KE18-8AB1 | SINAMICS G120C USS/MB 4.0KW | FN3440-4-112-E2XXJRX | FN3450-6-112-E2XXJRX | FN3442-6-112-E2XXJRX | FN3452-5-112-E2XXJRX | FN3446-4-44-E2XXJXX | FN3446-4-44-E2XXJXX | FN3458-8-44-E2XXJXX | FN3458-5-44-E2XXJXX | RWK3044-9-88-E0XXX | RWK305-10-KL | RWK5420-10-88-E0XXT | FN5060-12-84 | FN5420-10-44-E2FXT | FN3440-4-112-E2XXJRX | FN3450-6-112-E2XXJRX | FN3442-6-112-E2XXJRX | FN3452-5-112-E2XXJRX | FN3446-4-44-E2XXJXX | FN3446-4-44-E2XXJXX | FN3458-8-44-E2XXJXX | FN3458-5-44-E2XXJXX | RWK3044-9-88-E0XXX | RWK305-14-KL | RWK5420-13-89-E0XXT | FN5060-12-84 | FN5420-13-33-E2FXT | FN3288-16-44-C35-R65 | FN3287-16-44-C33-R65 | FN3288-16-44-C21-R65 | FN3288IT-16-44-C34-R65 | FN3120H-25-33 | FN3280H-16-29-69
6SL3210-1KE18-8AP1 | SINAMICS G120C DP 4.0KW | FN3440-4-112-E2XXJRX | FN3450-6-112-E2XXJRX | FN3442-6-112-E2XXJRX | FN3452-5-112-E2XXJRX | FN3446-4-44-E2XXJXX | FN3446-4-44-E2XXJXX | FN3458-8-44-E2XXJXX | FN3458-5-44-E2XXJXX | RWK3044-9-88-E0XXX | RWK305-10-KL | RWK5420-10-88-E0XXT | FN5060-12-84 | FN5420-10-44-E2FXT | FN3440-4-112-E2XXJRX | FN3450-6-112-E2XXJRX | FN3442-6-112-E2XXJRX | FN3452-5-112-E2XXJRX | FN3446-4-44-E2XXJXX | FN3446-4-44-E2XXJXX | FN3458-8-44-E2XXJXX | FN3458-5-44-E2XXJXX | RWK3044-9-88-E0XXX | RWK305-14-KL | RWK5420-13-89-E0XXT | FN5060-12-84 | FN5420-13-33-E2FXT | FN3288-16-44-C35-R65 | FN3287-16-44-C33-R65 | FN3288-16-44-C21-R65 | FN3288IT-16-44-C34-R65 | FN3120H-25-33 | FN3280H-16-29-69
6SL3210-1KE18-8AF1 | SINAMICS G120C PN 4.0KW | FN3440-4-112-E2XXJRX | FN3450-6-112-E2XXJRX | FN3442-6-112-E2XXJRX | FN3452-5-112-E2XXJRX | FN3446-4-44-E2XXJXX | FN3446-4-44-E2XXJXX | FN3458-8-44-E2XXJXX | FN3458-5-44-E2XXJXX | RWK3044-9-88-E0XXX | RWK305-10-KL | RWK5420-10-88-E0XXT | FN5060-12-84 | FN5420-10-44-E2FXT | FN3440-4-112-E2XXJRX | FN3450-6-112-E2XXJRX | FN3442-6-112-E2XXJRX | FN3452-5-112-E2XXJRX | FN3446-4-44-E2XXJXX | FN3446-4-44-E2XXJXX | FN3458-8-44-E2XXJXX | FN3458-5-44-E2XXJXX | RWK3044-9-88-E0XXX | RWK305-14-KL | RWK5420-13-89-E0XXT | FN5060-12-84 | FN5420-13-33-E2FXT | FN3288-16-44-C35-R65 | FN3287-16-44-C33-R65 | FN3288-16-44-C21-R65 | FN3288IT-16-44-C34-R65 | FN3120H-25-33 | FN3280H-16-29-69
6SL3210-1KE21-3UB1 | SINAMICS G120C USS/MB 5.5KW | FN3440-6-112-E2XXJRX | FN3450-6-112-E2XXJRX | FN3442-6-112-E2XXJRX | FN3452-8-112-E2XXJRX | FN3446-6-44-E2XXJXX | FN3446-4-44-E2XXJXX | FN3458-10-44-E2XXJXX | FN3458-8-44-E2XXJXX | RWK3044-12-88-E0XXX | RWK305-14-KL | RWK5420-18-89-E0XXT | FN5060-24-84 | FN5420-18-33-E2FXT | FN3440-6-112-E2XXJRX | FN3450-6-112-E2XXJRX | FN3442-6-112-E2XXJRX | FN3452-8-112-E2XXJRX | FN3446-6-44-E2XXJXX | FN3446-4-44-E2XXJXX | FN3458-10-44-E2XXJXX | FN3458-8-44-E2XXJXX | RWK3044-12-88-E0XXX | RWK305-14-KL | RWK5420-13-89-E0XXT | FN5060-24-84 | FN5420-13-33-E2FXT | FN3288-20-33-C35-R65 | FN3287-20-33-C33-R65 | FN3288-20-33-C21-R65 | FN3288IT-20-33-C34-R65 | FN3120H-25-33 | FN3280H-25-33-69
6SL3210-1KE21-3UP1 | SINAMICS G120C DP 5.5KW | FN3440-6-112-E2XXJRX | FN3450-6-112-E2XXJRX | FN3442-6-112-E2XXJRX | FN3452-8-112-E2XXJRX | FN3446-6-44-E2XXJXX | FN3446-4-44-E2XXJXX | FN3458-10-44-E2XXJXX | FN3458-8-44-E2XXJXX | RWK3044-12-88-E0XXX | RWK305-14-KL | RWK5420-18-89-E0XXT | FN5060-24-84 | FN5420-18-33-E2FXT | FN3440-6-112-E2XXJRX | FN3450-6-112-E2XXJRX | FN3442-6-112-E2XXJRX | FN3452-8-112-E2XXJRX | FN3446-6-44-E2XXJXX | FN3446-4-44-E2XXJXX | FN3458-10-44-E2XXJXX | FN3458-8-44-E2XXJXX | RWK3044-12-88-E0XXX | RWK305-14-KL | RWK5420-13-89-E0XXT | FN5060-24-84 | FN5420-13-33-E2FXT | FN3288-20-33-C35-R65 | FN3287-20-33-C33-R65 | FN3288-20-33-C21-R65 | FN3288IT-20-33-C34-R65 | FN3120H-25-33 | FN3280H-25-33-69
6SL3210-1KE21-3UF1 | SINAMICS G120C PN 5.5KW | FN3440-6-112-E2XXJRX | FN3450-6-112-E2XXJRX | FN3442-6-112-E2XXJRX | FN3452-8-112-E2XXJRX | FN3446-6-44-E2XXJXX | FN3446-4-44-E2XXJXX | FN3458-10-44-E2XXJXX | FN3458-8-44-E2XXJXX | RWK3044-12-88-E0XXX | RWK305-14-KL | RWK5420-18-89-E0XXT | FN5060-24-84 | FN5420-18-33-E2FXT | FN3440-6-112-E2XXJRX | FN3450-6-112-E2XXJRX | FN3442-6-112-E2XXJRX | FN3452-8-112-E2XXJRX | FN3446-6-44-E2XXJXX | FN3446-4-44-E2XXJXX | FN3458-10-44-E2XXJXX | FN3458-8-44-E2XXJXX | RWK3044-12-88-E0XXX | RWK305-14-KL | RWK5420-13-89-E0XXT | FN5060-24-84 | FN5420-13-33-E2FXT | FN3288-20-33-C35-R65 | FN3287-20-33-C33-R65 | FN3288-20-33-C21-R65 | FN3288IT-20-33-C34-R65 | FN3120H-25-33 | FN3280H-25-33-69
6SL3210-1KE21-3AB1 | SINAMICS G120C USS/MB 5.5KW | FN3440-6-112-E2XXJRX | FN3450-6-112-E2XXJRX | FN3442-6-112-E2XXJRX | FN3452-8-112-E2XXJRX | FN3446-6-44-E2XXJXX | FN3446-4-44-E2XXJXX | FN3458-10-44-E2XXJXX | FN3458-8-44-E2XXJXX | RWK3044-12-88-E0XXX | RWK305-14-KL | RWK5420-18-89-E0XXT | FN5060-24-84 | FN5420-18-33-E2FXT | FN3440-6-112-E2XXJRX | FN3450-6-112-E2XXJRX | FN3442-6-112-E2XXJRX | FN3452-8-112-E2XXJRX | FN3446-6-44-E2XXJXX | FN3446-4-44-E2XXJXX | FN3458-10-44-E2XXJXX | FN3458-8-44-E2XXJXX | RWK3044-12-88-E0XXX | RWK305-14-KL | RWK5420-13-89-E0XXT | FN5060-24-84 | FN5420-13-33-E2FXT | FN3288-20-33-C35-R65 | FN3287-20-33-C33-R65 | FN3288-20-33-C21-R65 | FN3288IT-20-33-C34-R65 | FN3120H-25-33 | FN3280H-25-33-69
6SL3210-1KE21-3AP1 | SINAMICS G120C DP 5.5KW | FN3440-6-112-E2XXJRX | FN3450-6-112-E2XXJRX | FN3442-6-112-E2XXJRX | FN3452-8-112-E2XXJRX | FN3446-6-44-E2XXJXX | FN3446-4-44-E2XXJXX | FN3458-10-44-E2XXJXX | FN3458-8-44-E2XXJXX | RWK3044-12-88-E0XXX | RWK305-14-KL | RWK5420-18-89-E0XXT | FN5060-24-84 | FN5420-18-33-E2FXT | FN3440-6-112-E2XXJRX | FN3450-6-112-E2XXJRX | FN3442-6-112-E2XXJRX | FN3452-8-112-E2XXJRX | FN3446-6-44-E2XXJXX | FN3446-4-44-E2XXJXX | FN3458-10-44-E2XXJXX | FN3458-8-44-E2XXJXX | RWK3044-12-88-E0XXX | RWK305-14-KL | RWK5420-13-89-E0XXT | FN5060-24-84 | FN5420-13-33-E2FXT | FN3288-20-33-C35-R65 | FN3287-20-33-C33-R65 | FN3288-20-33-C21-R65 | FN3288IT-20-33-C34-R65 | FN3120H-25-33 | FN3280H-25-33-69
6SL3210-1KE21-3AF1 | SINAMICS G120C PN 5.5KW | FN3440-6-112-E2XXJRX | FN3450-6-112-E2XXJRX | FN3442-6-112-E2XXJRX | FN3452-8-112-E2XXJRX | FN3446-6-44-E2XXJXX | FN3446-4-44-E2XXJXX | FN3458-10-44-E2XXJXX | FN3458-8-44-E2XXJXX | RWK3044-12-88-E0XXX | RWK305-14-KL | RWK5420-18-89-E0XXT | FN5060-24-84 | FN5420-18-33-E2FXT | FN3440-6-112-E2XXJRX | FN3450-6-112-E2XXJRX | FN3442-6-112-E2XXJRX | FN3452-8-112-E2XXJRX | FN3446-6-44-E2XXJXX | FN3446-4-44-E2XXJXX | FN3458-10-44-E2XXJXX | FN3458-8-44-E2XXJXX | RWK3044-12-88-E0XXX | RWK305-14-KL | RWK5420-13-89-E0XXT | FN5060-24-84 | FN5420-13-33-E2FXT | FN3288-20-33-C35-R65 | FN3287-20-33-C33-R65 | FN3288-20-33-C21-R65 | FN3288IT-20-33-C34-R65 | FN3120H-25-33 | FN3280H-25-33-69
6SL3210-1KE21-7UB1 | SINAMICS G120C USS/MB 7.5KW | FN3440-8-112-E2XXJRX | FN3450-8-112-E2XXJRX | FN3442-12-112-E2XXJRX | FN3452-10-112-E2XXJRX | FN3446-8-44-E2XXJXX | FN3446-6-44-E2XXJXX | FN3458-15-33-E2FAJXX | FN3458-10-44-E2XXJXX | RWK3044-18-89-E0XXX | RWK305-24-KL | RWK5420-18-89-E0XXT | FN5060-24-84 | FN5420-18-33-E2FXT | FN3440-8-112-E2XXJRX | FN3450-8-112-E2XXJRX | FN3442-12-112-E2XXJRX | FN3452-10-112-E2XXJRX | FN3446-8-44-E2XXJXX | FN3446-6-44-E2XXJXX | FN3458-15-33-E2FAJXX | FN3458-10-44-E2XXJXX | RWK3044-18-89-E0XXX | RWK305-24-KL | RWK5420-26-92-E0XXT | FN5060-24-84 | FN5420-26-33-E2FXT | FN3288-25-33-C35-R65 | FN3287-25-33-C33-R65 | FN3288-25-33-C21-R65 | FN3288IT-25-33-C34-R65 | FN3120H-25-33 | FN3280H-25-33-69
6SL3210-1KE21-7UP1 | SINAMICS G120C DP 7.5KW | FN3440-8-112-E2XXJRX | FN3450-8-112-E2XXJRX | FN3442-12-112-E2XXJRX | FN3452-10-112-E2XXJRX | FN3446-8-44-E2XXJXX | FN3446-6-44-E2XXJXX | FN3458-15-33-E2FAJXX | FN3458-10-44-E2XXJXX | RWK3044-18-89-E0XXX | RWK305-24-KL | RWK5420-18-89-E0XXT | FN5060-24-84 | FN5420-18-33-E2FXT | FN3440-8-112-E2XXJRX | FN3450-8-112-E2XXJRX | FN3442-12-112-E2XXJRX | FN3452-10-112-E2XXJRX | FN3446-8-44-E2XXJXX | FN3446-6-44-E2XXJXX | FN3458-15-33-E2FAJXX | FN3458-10-44-E2XXJXX | RWK3044-18-89-E0XXX | RWK305-24-KL | RWK5420-26-92-E0XXT | FN5060-24-84 | FN5420-26-33-E2FXT | FN3288-25-33-C35-R65 | FN3287-25-33-C33-R65 | FN3288-25-33-C21-R65 | FN3288IT-25-33-C34-R65 | FN3120H-25-33 | FN3280H-25-33-69
6SL3210-1KE21-7UF1 | SINAMICS G120C PN 7.5KW UNFIL SINAMICS G120C RATED POWER 7.5KW WITH 150% OVERLOAD FOR 3 SEC 3AC380-480V +10/-20% 47-63HZ UNFILTERED I/O-INTERFACE: 6DI. 2DO.1AI.1AO SAFE TORQUE OFF INTEGRATED FIELDBUS: PROFINET-PN PROTECTION: IP20/ UL OPEN TYPE SIZE: FSB 196x 100x 225.4 (HXWXD) EXTERNAL 24V | FN3440-8-112-E2XXJRX | FN3450-8-112-E2XXJRX | FN3442-12-112-E2XXJRX | FN3452-10-112-E2XXJRX | FN3446-8-44-E2XXJXX | FN3446-6-44-E2XXJXX | FN3458-15-33-E2FAJXX | FN3458-10-44-E2XXJXX | RWK3044-18-89-E0XXX | RWK305-24-KL | RWK5420-18-89-E0XXT | FN5060-24-84 | FN5420-18-33-E2FXT | FN3440-8-112-E2XXJRX | FN3450-8-112-E2XXJRX | FN3442-12-112-E2XXJRX | FN3452-10-112-E2XXJRX | FN3446-8-44-E2XXJXX | FN3446-6-44-E2XXJXX | FN3458-15-33-E2FAJXX | FN3458-10-44-E2XXJXX | RWK3044-18-89-E0XXX | RWK305-24-KL | RWK5420-26-92-E0XXT | FN5060-24-84 | FN5420-26-33-E2FXT | FN3288-25-33-C35-R65 | FN3287-25-33-C33-R65 | FN3288-25-33-C21-R65 | FN3288IT-25-33-C34-R65 | FN3120H-25-33 | FN3280H-25-33-69
6SL3210-1KE21-7AB1 | SINAMICS G120C USS/MB 7.5KW FILA SINAMICS G120C RATED POWER 7.5KW WITH 150% OVERLOAD FOR 3 SEC 3AC380-480V +10/-20% 47-63HZ INTEGRATED FILTER CLASS A I/O-INTERFACE: 6DI. 2DO.1AI.1AO SAFE TORQUE OFF INTEGRATED FIELDBUS: USS/ MODBUS RTU PROTECTION: IP20/ UL OPEN TYPE SIZE: FSB 196X100X203(HXWXD) EXTERNAL 24V | FN3440-8-112-E2XXJRX | FN3450-8-112-E2XXJRX | FN3442-12-112-E2XXJRX | FN3452-10-112-E2XXJRX | FN3446-8-44-E2XXJXX | FN3446-6-44-E2XXJXX | FN3458-15-33-E2FAJXX | FN3458-10-44-E2XXJXX | RWK3044-18-89-E0XXX | RWK305-24-KL | RWK5420-18-89-E0XXT | FN5060-24-84 | FN5420-18-33-E2FXT | FN3440-8-112-E2XXJRX | FN3450-8-112-E2XXJRX | FN3442-12-112-E2XXJRX | FN3452-10-112-E2XXJRX | FN3446-8-44-E2XXJXX | FN3446-6-44-E2XXJXX | FN3458-15-33-E2FAJXX | FN3458-10-44-E2XXJXX | RWK3044-18-89-E0XXX | RWK305-24-KL | RWK5420-26-92-E0XXT | FN5060-24-84 | FN5420-26-33-E2FXT | FN3288-25-33-C35-R65 | FN3287-25-33-C33-R65 | FN3288-25-33-C21-R65 | FN3288IT-25-33-C34-R65 | FN3120H-25-33 | FN3280H-25-33-69
6SL3210-1KE21-7AP1 | SINAMICS G120C DP 7.5KW FILA SINAMICS G120C RATED POWER 7.5KW WITH 150% OVERLOAD FOR 3 SEC 3AC380-480V +10/-20% 47-63HZ INTEGRATED FILTER CLASS A I/O-INTERFACE: 6DI. 2DO.1AI.1AO SAFE TORQUE OFF INTEGRATED FIELDBUS: PROFIBUS-DP PROTECTION: IP20/ UL OPEN TYPE SIZE: FSB 196X100X203(HXWXD) EXTERNAL 24V | FN3440-8-112-E2XXJRX | FN3450-8-112-E2XXJRX | FN3442-12-112-E2XXJRX | FN3452-10-112-E2XXJRX | FN3446-8-44-E2XXJXX | FN3446-6-44-E2XXJXX | FN3458-15-33-E2FAJXX | FN3458-10-44-E2XXJXX | RWK3044-18-89-E0XXX | RWK305-24-KL | RWK5420-18-89-E0XXT | FN5060-24-84 | FN5420-18-33-E2FXT | FN3440-8-112-E2XXJRX | FN3450-8-112-E2XXJRX | FN3442-12-112-E2XXJRX | FN3452-10-112-E2XXJRX | FN3446-8-44-E2XXJXX | FN3446-6-44-E2XXJXX | FN3458-15-33-E2FAJXX | FN3458-10-44-E2XXJXX | RWK3044-18-89-E0XXX | RWK305-24-KL | RWK5420-26-92-E0XXT | FN5060-24-84 | FN5420-26-33-E2FXT | FN3288-25-33-C35-R65 | FN3287-25-33-C33-R65 | FN3288-25-33-C21-R65 | FN3288IT-25-33-C34-R65 | FN3120H-25-33 | FN3280H-25-33-69
6SL3210-1KE21-7AF1 | SINAMICS G120C PN 7.5KW FILA SINAMICS G120C RATED POWER 7.5KW WITH 150% OVERLOAD FOR 3 SEC 3AC380-480V +10/-20% 47-63HZ INTEGRATED FILTER CLASS A I/O-INTERFACE: 6DI. 2DO.1AI.1AO SAFE TORQUE OFF INTEGRATED FIELDBUS: PROFINET-PN PROTECTION: IP20/ UL OPEN TYPE SIZE: FSB 196x 100x 225.4 (HXWXD) EXTERNAL 24V | FN3440-8-112-E2XXJRX | FN3450-8-112-E2XXJRX | FN3442-12-112-E2XXJRX | FN3452-10-112-E2XXJRX | FN3446-8-44-E2XXJXX | FN3446-6-44-E2XXJXX | FN3458-15-33-E2FAJXX | FN3458-10-44-E2XXJXX | RWK3044-18-89-E0XXX | RWK305-24-KL | RWK5420-18-89-E0XXT | FN5060-24-84 | FN5420-18-33-E2FXT | FN3440-8-112-E2XXJRX | FN3450-8-112-E2XXJRX | FN3442-12-112-E2XXJRX | FN3452-10-112-E2XXJRX | FN3446-8-44-E2XXJXX | FN3446-6-44-E2XXJXX | FN3458-15-33-E2FAJXX | FN3458-10-44-E2XXJXX | RWK3044-18-89-E0XXX | RWK305-24-KL | RWK5420-26-92-E0XXT | FN5060-24-84 | FN5420-26-33-E2FXT | FN3288-25-33-C35-R65 | FN3287-25-33-C33-R65 | FN3288-25-33-C21-R65 | FN3288IT-25-33-C34-R65 | FN3120H-25-33 | FN3280H-25-33-69
6SL3210-1KE22-6UB1 | SINAMICS G120C USS/MB 11.0KW | FN3440-11-113-E2FAJRX | FN3450-15-113-E2FAJRX | FN3442-16-113-E2FAJRX | FN3452-15-112-E2XXJRX | FN3446-11-33-E2FAJXX | FN3446-11-33-E2FAJXX | FN3458-20-33-E2FAJXX | FN3458-15-33-E2FAJXX | RWK3044-24-89-E0XXX | RWK305-32-KL | RWK5420-32-92-E0XXT | FN5060-30-99 | FN5420-32-33-E2FXT | FN3440-11-113-E2FAJRX | FN3450-15-113-E2FAJRX | FN3442-12-112-E2XXJRX | FN3452-15-112-E2XXJRX | FN3446-11-33-E2FAJXX | FN3446-8-44-E2XXJXX | FN3458-15-33-E2FAJXX | FN3458-15-33-E2FAJXX | RWK3044-24-89-E0XXX | RWK305-32-KL | RWK5420-26-92-E0XXT | FN5060-30-99 | FN5420-26-33-E2FXT | FN3288-40-33-C35-R65 | FN3287-40-33-C33-R65 | FN3288-40-33-C21-R65 | FN3288IT-40-33-C34-R65 | FN3120H-50-53 | FN3280H-36-33-69
6SL3210-1KE22-6UP1 | SINAMICS G120C DP 11.0KW | FN3440-11-113-E2FAJRX | FN3450-15-113-E2FAJRX | FN3442-16-113-E2FAJRX | FN3452-15-112-E2XXJRX | FN3446-11-33-E2FAJXX | FN3446-11-33-E2FAJXX | FN3458-20-33-E2FAJXX | FN3458-15-33-E2FAJXX | RWK3044-24-89-E0XXX | RWK305-32-KL | RWK5420-32-92-E0XXT | FN5060-30-99 | FN5420-32-33-E2FXT | FN3440-11-113-E2FAJRX | FN3450-15-113-E2FAJRX | FN3442-12-112-E2XXJRX | FN3452-15-112-E2XXJRX | FN3446-11-33-E2FAJXX | FN3446-8-44-E2XXJXX | FN3458-15-33-E2FAJXX | FN3458-15-33-E2FAJXX | RWK3044-24-89-E0XXX | RWK305-32-KL | RWK5420-26-92-E0XXT | FN5060-30-99 | FN5420-26-33-E2FXT | FN3288-40-33-C35-R65 | FN3287-40-33-C33-R65 | FN3288-40-33-C21-R65 | FN3288IT-40-33-C34-R65 | FN3120H-50-53 | FN3280H-36-33-69
6SL3210-1KE22-6UF1 | SINAMICS G120C PN 11.0KW | FN3440-11-113-E2FAJRX | FN3450-15-113-E2FAJRX | FN3442-16-113-E2FAJRX | FN3452-15-112-E2XXJRX | FN3446-11-33-E2FAJXX | FN3446-11-33-E2FAJXX | FN3458-20-33-E2FAJXX | FN3458-15-33-E2FAJXX | RWK3044-24-89-E0XXX | RWK305-32-KL | RWK5420-32-92-E0XXT | FN5060-30-99 | FN5420-32-33-E2FXT | FN3440-11-113-E2FAJRX | FN3450-15-113-E2FAJRX | FN3442-12-112-E2XXJRX | FN3452-15-112-E2XXJRX | FN3446-11-33-E2FAJXX | FN3446-8-44-E2XXJXX | FN3458-15-33-E2FAJXX | FN3458-15-33-E2FAJXX | RWK3044-24-89-E0XXX | RWK305-32-KL | RWK5420-26-92-E0XXT | FN5060-30-99 | FN5420-26-33-E2FXT | FN3288-40-33-C35-R65 | FN3287-40-33-C33-R65 | FN3288-40-33-C21-R65 | FN3288IT-40-33-C34-R65 | FN3120H-50-53 | FN3280H-36-33-69
6SL3210-1KE22-6AB1 | SINAMICS G120C USS/MB 11.0KW | FN3440-11-113-E2FAJRX | FN3450-15-113-E2FAJRX | FN3442-16-113-E2FAJRX | FN3452-15-112-E2XXJRX | FN3446-11-33-E2FAJXX | FN3446-11-33-E2FAJXX | FN3458-20-33-E2FAJXX | FN3458-15-33-E2FAJXX | RWK3044-24-89-E0XXX | RWK305-32-KL | RWK5420-32-92-E0XXT | FN5060-30-99 | FN5420-32-33-E2FXT | FN3440-11-113-E2FAJRX | FN3450-15-113-E2FAJRX | FN3442-12-112-E2XXJRX | FN3452-15-112-E2XXJRX | FN3446-11-33-E2FAJXX | FN3446-8-44-E2XXJXX | FN3458-15-33-E2FAJXX | FN3458-15-33-E2FAJXX | RWK3044-24-89-E0XXX | RWK305-32-KL | RWK5420-26-92-E0XXT | FN5060-30-99 | FN5420-26-33-E2FXT | FN3288-40-33-C35-R65 | FN3287-40-33-C33-R65 | FN3288-40-33-C21-R65 | FN3288IT-40-33-C34-R65 | FN3120H-50-53 | FN3280H-36-33-69
6SL3210-1KE22-6AP1 | SINAMICS G120C DP 11.0KW | FN3440-11-113-E2FAJRX | FN3450-15-113-E2FAJRX | FN3442-16-113-E2FAJRX | FN3452-15-112-E2XXJRX | FN3446-11-33-E2FAJXX | FN3446-11-33-E2FAJXX | FN3458-20-33-E2FAJXX | FN3458-15-33-E2FAJXX | RWK3044-24-89-E0XXX | RWK305-32-KL | RWK5420-32-92-E0XXT | FN5060-30-99 | FN5420-32-33-E2FXT | FN3440-11-113-E2FAJRX | FN3450-15-113-E2FAJRX | FN3442-12-112-E2XXJRX | FN3452-15-112-E2XXJRX | FN3446-11-33-E2FAJXX | FN3446-8-44-E2XXJXX | FN3458-15-33-E2FAJXX | FN3458-15-33-E2FAJXX | RWK3044-24-89-E0XXX | RWK305-32-KL | RWK5420-26-92-E0XXT | FN5060-30-99 | FN5420-26-33-E2FXT | FN3288-40-33-C35-R65 | FN3287-40-33-C33-R65 | FN3288-40-33-C21-R65 | FN3288IT-40-33-C34-R65 | FN3120H-50-53 | FN3280H-36-33-69
6SL3210-1KE22-6AF1 | SINAMICS G120C PN 11.0KW | FN3440-11-113-E2FAJRX | FN3450-15-113-E2FAJRX | FN3442-16-113-E2FAJRX | FN3452-15-112-E2XXJRX | FN3446-11-33-E2FAJXX | FN3446-11-33-E2FAJXX | FN3458-20-33-E2FAJXX | FN3458-15-33-E2FAJXX | RWK3044-24-89-E0XXX | RWK305-32-KL | RWK5420-32-92-E0XXT | FN5060-30-99 | FN5420-32-33-E2FXT | FN3440-11-113-E2FAJRX | FN3450-15-113-E2FAJRX | FN3442-12-112-E2XXJRX | FN3452-15-112-E2XXJRX | FN3446-11-33-E2FAJXX | FN3446-8-44-E2XXJXX | FN3458-15-33-E2FAJXX | FN3458-15-33-E2FAJXX | RWK3044-24-89-E0XXX | RWK305-32-KL | RWK5420-26-92-E0XXT | FN5060-30-99 | FN5420-26-33-E2FXT | FN3288-40-33-C35-R65 | FN3287-40-33-C33-R65 | FN3288-40-33-C21-R65 | FN3288IT-40-33-C34-R65 | FN3120H-50-53 | FN3280H-36-33-69
6SL3210-1KE23-2UB1 | SINAMICS G120C USS/MB 15.0KW | FN3440-15-113-E2FAJRX | FN3450-19-113-E2FAJRX | FN3442-20-113-E2FAJRX | FN3452-20-113-E2FAJRX | FN3446-15-33-E2FAJXX | FN3446-11-33-E2FAJXX | FN3458-25-33-E2FAJXX | FN3458-20-33-E2FAJXX | RWK3044-30-92-E0XXX | RWK305-45-KL | RWK5420-38-92-E0XXT | FN5060-45-99 | FN5420-38-33-E2FXT | FN3440-15-113-E2FAJRX | FN3450-19-113-E2FAJRX | FN3442-20-113-E2FAJRX | FN3452-20-113-E2FAJRX | FN3446-15-33-E2FAJXX | FN3446-11-33-E2FAJXX | FN3458-25-33-E2FAJXX | FN3458-20-33-E2FAJXX | RWK3044-30-92-E0XXX | RWK305-45-KL | RWK5420-38-92-E0XXT | FN5060-45-99 | FN5420-38-33-E2FXT | FN3288-50-53-C35-R65 | FN3287-50-53-C33-R65 | FN3288-50-53-C21-R65 | FN3288IT-50-53-C34-R65 | FN3120H-50-53 | FN3280H-64-34-69
6SL3210-1KE23-2UP1 | SINAMICS G120C DP 15.0KW | FN3440-15-113-E2FAJRX | FN3450-19-113-E2FAJRX | FN3442-20-113-E2FAJRX | FN3452-20-113-E2FAJRX | FN3446-15-33-E2FAJXX | FN3446-11-33-E2FAJXX | FN3458-25-33-E2FAJXX | FN3458-20-33-E2FAJXX | RWK3044-30-92-E0XXX | RWK305-45-KL | RWK5420-38-92-E0XXT | FN5060-45-99 | FN5420-38-33-E2FXT | FN3440-15-113-E2FAJRX | FN3450-19-113-E2FAJRX | FN3442-20-113-E2FAJRX | FN3452-20-113-E2FAJRX | FN3446-15-33-E2FAJXX | FN3446-11-33-E2FAJXX | FN3458-25-33-E2FAJXX | FN3458-20-33-E2FAJXX | RWK3044-30-92-E0XXX | RWK305-45-KL | RWK5420-38-92-E0XXT | FN5060-45-99 | FN5420-38-33-E2FXT | FN3288-50-53-C35-R65 | FN3287-50-53-C33-R65 | FN3288-50-53-C21-R65 | FN3288IT-50-53-C34-R65 | FN3120H-50-53 | FN3280H-64-34-69
6SL3210-1KE23-2UF1 | SINAMICS G120C PN 15.0KW | FN3440-15-113-E2FAJRX | FN3450-19-113-E2FAJRX | FN3442-20-113-E2FAJRX | FN3452-20-113-E2FAJRX | FN3446-15-33-E2FAJXX | FN3446-11-33-E2FAJXX | FN3458-25-33-E2FAJXX | FN3458-20-33-E2FAJXX | RWK3044-30-92-E0XXX | RWK305-45-KL | RWK5420-38-92-E0XXT | FN5060-45-99 | FN5420-38-33-E2FXT | FN3440-15-113-E2FAJRX | FN3450-19-113-E2FAJRX | FN3442-20-113-E2FAJRX | FN3452-20-113-E2FAJRX | FN3446-15-33-E2FAJXX | FN3446-11-33-E2FAJXX | FN3458-25-33-E2FAJXX | FN3458-20-33-E2FAJXX | RWK3044-30-92-E0XXX | RWK305-45-KL | RWK5420-38-92-E0XXT | FN5060-45-99 | FN5420-38-33-E2FXT | FN3288-50-53-C35-R65 | FN3287-50-53-C33-R65 | FN3288-50-53-C21-R65 | FN3288IT-50-53-C34-R65 | FN3120H-50-53 | FN3280H-64-34-69
6SL3210-1KE23-2AB1 | SINAMICS G120C USS/MB 15.0KW | FN3440-15-113-E2FAJRX | FN3450-19-113-E2FAJRX | FN3442-20-113-E2FAJRX | FN3452-20-113-E2FAJRX | FN3446-15-33-E2FAJXX | FN3446-11-33-E2FAJXX | FN3458-25-33-E2FAJXX | FN3458-20-33-E2FAJXX | RWK3044-30-92-E0XXX | RWK305-45-KL | RWK5420-38-92-E0XXT | FN5060-45-99 | FN5420-38-33-E2FXT | FN3440-15-113-E2FAJRX | FN3450-19-113-E2FAJRX | FN3442-20-113-E2FAJRX | FN3452-20-113-E2FAJRX | FN3446-15-33-E2FAJXX | FN3446-11-33-E2FAJXX | FN3458-25-33-E2FAJXX | FN3458-20-33-E2FAJXX | RWK3044-30-92-E0XXX | RWK305-45-KL | RWK5420-38-92-E0XXT | FN5060-45-99 | FN5420-38-33-E2FXT | FN3288-50-53-C35-R65 | FN3287-50-53-C33-R65 | FN3288-50-53-C21-R65 | FN3288IT-50-53-C34-R65 | FN3120H-50-53 | FN3280H-64-34-69
6SL3210-1KE23-2AP1 | SINAMICS G120C DP 15.0KW | FN3440-15-113-E2FAJRX | FN3450-19-113-E2FAJRX | FN3442-20-113-E2FAJRX | FN3452-20-113-E2FAJRX | FN3446-15-33-E2FAJXX | FN3446-11-33-E2FAJXX | FN3458-25-33-E2FAJXX | FN3458-20-33-E2FAJXX | RWK3044-30-92-E0XXX | RWK305-45-KL | RWK5420-38-92-E0XXT | FN5060-45-99 | FN5420-38-33-E2FXT | FN3440-15-113-E2FAJRX | FN3450-19-113-E2FAJRX | FN3442-20-113-E2FAJRX | FN3452-20-113-E2FAJRX | FN3446-15-33-E2FAJXX | FN3446-11-33-E2FAJXX | FN3458-25-33-E2FAJXX | FN3458-20-33-E2FAJXX | RWK3044-30-92-E0XXX | RWK305-45-KL | RWK5420-38-92-E0XXT | FN5060-45-99 | FN5420-38-33-E2FXT | FN3288-50-53-C35-R65 | FN3287-50-53-C33-R65 | FN3288-50-53-C21-R65 | FN3288IT-50-53-C34-R65 | FN3120H-50-53 | FN3280H-64-34-69
6SL3210-1KE23-2AF1 | SINAMICS G120C PN 15.0KW | FN3440-15-113-E2FAJRX | FN3450-19-113-E2FAJRX | FN3442-20-113-E2FAJRX | FN3452-20-113-E2FAJRX | FN3446-15-33-E2FAJXX | FN3446-11-33-E2FAJXX | FN3458-25-33-E2FAJXX | FN3458-20-33-E2FAJXX | RWK3044-30-92-E0XXX | RWK305-45-KL | RWK5420-38-92-E0XXT | FN5060-45-99 | FN5420-38-33-E2FXT | FN3440-15-113-E2FAJRX | FN3450-19-113-E2FAJRX | FN3442-20-113-E2FAJRX | FN3452-20-113-E2FAJRX | FN3446-15-33-E2FAJXX | FN3446-11-33-E2FAJXX | FN3458-25-33-E2FAJXX | FN3458-20-33-E2FAJXX | RWK3044-30-92-E0XXX | RWK305-45-KL | RWK5420-38-92-E0XXT | FN5060-45-99 | FN5420-38-33-E2FXT | FN3288-50-53-C35-R65 | FN3287-50-53-C33-R65 | FN3288-50-53-C21-R65 | FN3288IT-50-53-C34-R65 | FN3120H-50-53 | FN3280H-64-34-69
6SL3210-1KE23-8UB1 | SINAMICS G120C USS/MB 18.5KW | FN3440-19-113-E2FAJRX | FN3450-19-113-E2FAJRX | FN3442-24-113-E2FAJRX | FN3452-25-113-E2FAJRX | FN3446-19-33-E2FAJXX | FN3446-15-33-E2FAJXX | FN3458-30-33-E2FAJXX | FN3458-25-33-E2FAJXX | RWK3044-48-92-E0XXX | RWK305-45-KL | RWK5420-45-92-E0XXT | FN5060-45-99 | FN5420-45-34-E2FXT | FN3440-22-115-E2FAJRX | FN3450-22-113-E2FAJRX | FN3442-24-113-E2FAJRX | FN3452-25-113-E2FAJRX | FN3446-19-33-E2FAJXX | FN3446-19-33-E2FAJXX | FN3458-30-33-E2FAJXX | FN3458-25-33-E2FAJXX | RWK3044-48-92-E0XXX | RWK305-60-KL | RWK5420-60-92-E0XXT | FN5060-60-99 | FN5420-60-34-E2FXT | FN3288-50-53-C35-R65 | FN3287-50-53-C33-R65 | FN3288-50-53-C21-R65 | FN3288IT-50-53-C34-R65 | FN3120H-50-53 | FN3280H-64-34-69
6SL3210-1KE23-8UP1 | SINAMICS G120C DP 18.5KW | FN3440-19-113-E2FAJRX | FN3450-19-113-E2FAJRX | FN3442-24-113-E2FAJRX | FN3452-25-113-E2FAJRX | FN3446-19-33-E2FAJXX | FN3446-15-33-E2FAJXX | FN3458-30-33-E2FAJXX | FN3458-25-33-E2FAJXX | RWK3044-48-92-E0XXX | RWK305-45-KL | RWK5420-45-92-E0XXT | FN5060-45-99 | FN5420-45-34-E2FXT | FN3440-22-115-E2FAJRX | FN3450-22-113-E2FAJRX | FN3442-24-113-E2FAJRX | FN3452-25-113-E2FAJRX | FN3446-19-33-E2FAJXX | FN3446-19-33-E2FAJXX | FN3458-30-33-E2FAJXX | FN3458-25-33-E2FAJXX | RWK3044-48-92-E0XXX | RWK305-60-KL | RWK5420-60-92-E0XXT | FN5060-60-99 | FN5420-60-34-E2FXT | FN3288-50-53-C35-R65 | FN3287-50-53-C33-R65 | FN3288-50-53-C21-R65 | FN3288IT-50-53-C34-R65 | FN3120H-50-53 | FN3280H-64-34-69
6SL3210-1KE23-8UF1 | SINAMICS G120C PN 18.5KW | FN3440-19-113-E2FAJRX | FN3450-19-113-E2FAJRX | FN3442-24-113-E2FAJRX | FN3452-25-113-E2FAJRX | FN3446-19-33-E2FAJXX | FN3446-15-33-E2FAJXX | FN3458-30-33-E2FAJXX | FN3458-25-33-E2FAJXX | RWK3044-48-92-E0XXX | RWK305-45-KL | RWK5420-45-92-E0XXT | FN5060-45-99 | FN5420-45-34-E2FXT | FN3440-22-115-E2FAJRX | FN3450-22-113-E2FAJRX | FN3442-24-113-E2FAJRX | FN3452-25-113-E2FAJRX | FN3446-19-33-E2FAJXX | FN3446-19-33-E2FAJXX | FN3458-30-33-E2FAJXX | FN3458-25-33-E2FAJXX | RWK3044-48-92-E0XXX | RWK305-60-KL | RWK5420-60-92-E0XXT | FN5060-60-99 | FN5420-60-34-E2FXT | FN3288-50-53-C35-R65 | FN3287-50-53-C33-R65 | FN3288-50-53-C21-R65 | FN3288IT-50-53-C34-R65 | FN3120H-50-53 | FN3280H-64-34-69
6SL3210-1KE23-8AB1 | SINAMICS G120C USS/MB 18.5KW | FN3440-19-113-E2FAJRX | FN3450-19-113-E2FAJRX | FN3442-24-113-E2FAJRX | FN3452-25-113-E2FAJRX | FN3446-19-33-E2FAJXX | FN3446-15-33-E2FAJXX | FN3458-30-33-E2FAJXX | FN3458-25-33-E2FAJXX | RWK3044-48-92-E0XXX | RWK305-45-KL | RWK5420-45-92-E0XXT | FN5060-45-99 | FN5420-45-34-E2FXT | FN3440-22-115-E2FAJRX | FN3450-22-113-E2FAJRX | FN3442-24-113-E2FAJRX | FN3452-25-113-E2FAJRX | FN3446-19-33-E2FAJXX | FN3446-19-33-E2FAJXX | FN3458-30-33-E2FAJXX | FN3458-25-33-E2FAJXX | RWK3044-48-92-E0XXX | RWK305-60-KL | RWK5420-60-92-E0XXT | FN5060-60-99 | FN5420-60-34-E2FXT | FN3288-50-53-C35-R65 | FN3287-50-53-C33-R65 | FN3288-50-53-C21-R65 | FN3288IT-50-53-C34-R65 | FN3120H-50-53 | FN3280H-64-34-69
6SL3210-1KE23-8AP1 | SINAMICS G120C DP 18.5KW | FN3440-19-113-E2FAJRX | FN3450-19-113-E2FAJRX | FN3442-24-113-E2FAJRX | FN3452-25-113-E2FAJRX | FN3446-19-33-E2FAJXX | FN3446-15-33-E2FAJXX | FN3458-30-33-E2FAJXX | FN3458-25-33-E2FAJXX | RWK3044-48-92-E0XXX | RWK305-45-KL | RWK5420-45-92-E0XXT | FN5060-45-99 | FN5420-45-34-E2FXT | FN3440-22-115-E2FAJRX | FN3450-22-113-E2FAJRX | FN3442-24-113-E2FAJRX | FN3452-25-113-E2FAJRX | FN3446-19-33-E2FAJXX | FN3446-19-33-E2FAJXX | FN3458-30-33-E2FAJXX | FN3458-25-33-E2FAJXX | RWK3044-48-92-E0XXX | RWK305-60-KL | RWK5420-60-92-E0XXT | FN5060-60-99 | FN5420-60-34-E2FXT | FN3288-50-53-C35-R65 | FN3287-50-53-C33-R65 | FN3288-50-53-C21-R65 | FN3288IT-50-53-C34-R65 | FN3120H-50-53 | FN3280H-64-34-69
6SL3210-1KE23-8AF1 | SINAMICS G120C PN 18.5KW | FN3440-19-113-E2FAJRX | FN3450-19-113-E2FAJRX | FN3442-24-113-E2FAJRX | FN3452-25-113-E2FAJRX | FN3446-19-33-E2FAJXX | FN3446-15-33-E2FAJXX | FN3458-30-33-E2FAJXX | FN3458-25-33-E2FAJXX | RWK3044-48-92-E0XXX | RWK305-45-KL | RWK5420-45-92-E0XXT | FN5060-45-99 | FN5420-45-34-E2FXT | FN3440-22-115-E2FAJRX | FN3450-22-113-E2FAJRX | FN3442-24-113-E2FAJRX | FN3452-25-113-E2FAJRX | FN3446-19-33-E2FAJXX | FN3446-19-33-E2FAJXX | FN3458-30-33-E2FAJXX | FN3458-25-33-E2FAJXX | RWK3044-48-92-E0XXX | RWK305-60-KL | RWK5420-60-92-E0XXT | FN5060-60-99 | FN5420-60-34-E2FXT | FN3288-50-53-C35-R65 | FN3287-50-53-C33-R65 | FN3288-50-53-C21-R65 | FN3288IT-50-53-C34-R65 | FN3120H-50-53 | FN3280H-64-34-69
6SL3210-1KE24-4UF1 |  | FN3440-22-115-E2FAJRX | FN3450-22-113-E2FAJRX | FN3442-24-113-E2FAJRX | FN3452-30-113-E2FAJRX | FN3446-22-33-E2FAJXX | FN3446-19-33-E2FAJXX | FN3458-40-34-E2FAJXX | FN3458-30-33-E2FAJXX | RWK3044-48-92-E0XXX | RWK305-60-KL | RWK5420-60-92-E0XXT | FN5060-60-99 | FN5420-60-34-E2FXT | FN3440-30-115-E2FAJRX | FN3450-30-115-E2FAJRX | FN3442-32-115-E2FAJRX | FN3452-30-113-E2FAJRX | FN3446-22-33-E2FAJXX | FN3446-19-33-E2FAJXX | FN3458-40-34-E2FAJXX | FN3458-30-33-E2FAJXX | RWK3044-59-92-E0XXX | RWK305-60-KL | RWK5420-60-92-E0XXT | FN5060-60-99 | FN5420-60-34-E2FXT | FN3288-50-53-C35-R65 | FN3287-50-53-C33-R65 | FN3288-50-53-C21-R65 | FN3288IT-50-53-C34-R65 | FN3120H-50-53 | FN3280H-64-34-69
6SL3210-1KE24-4AF1 |  | FN3440-22-115-E2FAJRX | FN3450-22-113-E2FAJRX | FN3442-24-113-E2FAJRX | FN3452-30-113-E2FAJRX | FN3446-22-33-E2FAJXX | FN3446-19-33-E2FAJXX | FN3458-40-34-E2FAJXX | FN3458-30-33-E2FAJXX | RWK3044-48-92-E0XXX | RWK305-60-KL | RWK5420-60-92-E0XXT | FN5060-60-99 | FN5420-60-34-E2FXT | FN3440-30-115-E2FAJRX | FN3450-30-115-E2FAJRX | FN3442-32-115-E2FAJRX | FN3452-30-113-E2FAJRX | FN3446-22-33-E2FAJXX | FN3446-19-33-E2FAJXX | FN3458-40-34-E2FAJXX | FN3458-30-33-E2FAJXX | RWK3044-59-92-E0XXX | RWK305-60-KL | RWK5420-60-92-E0XXT | FN5060-60-99 | FN5420-60-34-E2FXT | FN3288-50-53-C35-R65 | FN3287-50-53-C33-R65 | FN3288-50-53-C21-R65 | FN3288IT-50-53-C34-R65 | FN3120H-50-53 | FN3280H-64-34-69
6SL3210-1KE26-0UF1 |  | FN3440-30-115-E2FAJRX | FN3450-37-115-E2FAJRX | FN3442-40-115-E2FAJRX | FN3452-40-115-E2FAJRX | FN3446-30-34-E2FAJXX | FN3446-22-33-E2FAJXX | FN3458-50-34-E2FAJXX | FN3458-40-34-E2FAJXX | RWK3044-59-92-E0XXX | RWK305-72-KL | RWK5420-75-99-E0XXT | FN5060-70-99 | FN5420-75-35-E2FXT | FN3440-30-115-E2FAJRX | FN3450-37-115-E2FAJRX | FN3442-40-115-E2FAJRX | FN3452-40-115-E2FAJRX | FN3446-30-34-E2FAJXX | FN3446-22-33-E2FAJXX | FN3458-50-34-E2FAJXX | FN3458-40-34-E2FAJXX | RWK3044-59-92-E0XXX | RWK305-72-KL | RWK5420-75-99-E0XXT | FN5060-70-99 | FN5420-75-35-E2FXT | FN3288-63-53-C35-R65 | FN3287-63-53-C33-R65 | FN3288-63-53-C21-R65 | FN3288IT-63-53-C34-R65 | FN3120H-80-35 | FN3280H-64-34-69
6SL3210-1KE26-0AF1 |  | FN3440-30-115-E2FAJRX | FN3450-37-115-E2FAJRX | FN3442-40-115-E2FAJRX | FN3452-40-115-E2FAJRX | FN3446-30-34-E2FAJXX | FN3446-22-33-E2FAJXX | FN3458-50-34-E2FAJXX | FN3458-40-34-E2FAJXX | RWK3044-59-92-E0XXX | RWK305-72-KL | RWK5420-75-99-E0XXT | FN5060-70-99 | FN5420-75-35-E2FXT | FN3440-30-115-E2FAJRX | FN3450-37-115-E2FAJRX | FN3442-40-115-E2FAJRX | FN3452-40-115-E2FAJRX | FN3446-30-34-E2FAJXX | FN3446-22-33-E2FAJXX | FN3458-50-34-E2FAJXX | FN3458-40-34-E2FAJXX | RWK3044-59-92-E0XXX | RWK305-72-KL | RWK5420-75-99-E0XXT | FN5060-70-99 | FN5420-75-35-E2FXT | FN3288-63-53-C35-R65 | FN3287-63-53-C33-R65 | FN3288-63-53-C21-R65 | FN3288IT-63-53-C34-R65 | FN3120H-80-35 | FN3280H-64-34-69
6SL3210-1KE27-0UF1 |  | FN3440-37-115-E2FAJRX | FN3450-45-115-E2FAJRX | FN3442-48-115-E2FAJRX | FN3452-50-115-E2FAJRX | FN3446-37-34-E2FAJXX | FN3446-30-34-E2FAJXX | FN3458-60-35-E2FAJXX | FN3458-50-34-E2FAJXX | RWK3044-72-99-E0XXX | RWK305-90-KL | RWK5420-75-99-E0XXT | FN5060-90-99 | FN5420-75-35-E2FXT | FN3440-45-115-E2FAJRX | FN3450-45-115-E2FAJRX | FN3442-48-115-E2FAJRX | FN3452-60-115-E2FAJRX | FN3446-37-34-E2FAJXX | FN3446-30-34-E2FAJXX | FN3458-60-35-E2FAJXX | FN3458-50-34-E2FAJXX | RWK3044-88-99-E0XXX | RWK305-90-KL | RWK5420-90-99-E0XXT | FN5060-90-99 | FN5420-90-35-E2FXT | FN3288-80-34-C35-R65 | FN3287-80-34-C33-R65 | FN3288-80-34-C21-R65 | FN3288IT-80-34-C34-R65 | FN3120H-80-35 | FN3280H-64-34-69
6SL3210-1KE27-0AF1 |  | FN3440-37-115-E2FAJRX | FN3450-45-115-E2FAJRX | FN3442-48-115-E2FAJRX | FN3452-50-115-E2FAJRX | FN3446-37-34-E2FAJXX | FN3446-30-34-E2FAJXX | FN3458-60-35-E2FAJXX | FN3458-50-34-E2FAJXX | RWK3044-72-99-E0XXX | RWK305-90-KL | RWK5420-75-99-E0XXT | FN5060-90-99 | FN5420-75-35-E2FXT | FN3440-45-115-E2FAJRX | FN3450-45-115-E2FAJRX | FN3442-48-115-E2FAJRX | FN3452-60-115-E2FAJRX | FN3446-37-34-E2FAJXX | FN3446-30-34-E2FAJXX | FN3458-60-35-E2FAJXX | FN3458-50-34-E2FAJXX | RWK3044-88-99-E0XXX | RWK305-90-KL | RWK5420-90-99-E0XXT | FN5060-90-99 | FN5420-90-35-E2FXT | FN3288-80-34-C35-R65 | FN3287-80-34-C33-R65 | FN3288-80-34-C21-R65 | FN3288IT-80-34-C34-R65 | FN3120H-80-35 | FN3280H-64-34-69
6SL3210-1KE28-4UF1 |  | FN3440-45-115-E2FAJRX | FN3450-45-115-E2FAJRX | FN3442-60-115-E2FAJRX | FN3452-60-115-E2FAJRX | FN3446-45-35-E2FAJXX | FN3446-37-34-E2FAJXX | FN3458-75-35-E2FAJXX | FN3458-60-35-E2FAJXX | RWK3044-88-99-E0XXX | RWK305-90-KL | RWK5420-90-99-E0XXT | FN5060-90-99 | FN5420-90-35-E2FXT | FN3440-55-115-E2FAJRX | FN3450-55-115-E2FAJRX | FN3442-60-115-E2FAJRX | FN3452-60-115-E2FAJRX | FN3446-45-35-E2FAJXX | FN3446-45-35-E2FAJXX | FN3458-75-35-E2FAJXX | FN3458-75-35-E2FAJXX | RWK3044-120-99-E0XXX | RWK305-110-KL | RWK5420-110-99-E0XXT | FN5060-110-99 | FN5420-110-35-E2FXT | FN3288-100-35-C35-R65 | FN3287-100-35-C33-R65 | FN3288-100-35-C21-R65 | FN3288IT-100-35-C34-R65 | FN3120H-80-35 | FN3280H-80-35-69
6SL3210-1KE28-4AF1 |  | FN3440-45-115-E2FAJRX | FN3450-45-115-E2FAJRX | FN3442-60-115-E2FAJRX | FN3452-60-115-E2FAJRX | FN3446-45-35-E2FAJXX | FN3446-37-34-E2FAJXX | FN3458-75-35-E2FAJXX | FN3458-60-35-E2FAJXX | RWK3044-88-99-E0XXX | RWK305-90-KL | RWK5420-90-99-E0XXT | FN5060-90-99 | FN5420-90-35-E2FXT | FN3440-55-115-E2FAJRX | FN3450-55-115-E2FAJRX | FN3442-60-115-E2FAJRX | FN3452-60-115-E2FAJRX | FN3446-45-35-E2FAJXX | FN3446-45-35-E2FAJXX | FN3458-75-35-E2FAJXX | FN3458-75-35-E2FAJXX | RWK3044-120-99-E0XXX | RWK305-110-KL | RWK5420-110-99-E0XXT | FN5060-110-99 | FN5420-110-35-E2FXT | FN3288-100-35-C35-R65 | FN3287-100-35-C33-R65 | FN3288-100-35-C21-R65 | FN3288IT-100-35-C34-R65 | FN3120H-80-35 | FN3280H-80-35-69
6SL3210-1KE31-1UF1 |  | FN3440-55-115-E2FAJRX | FN3450-55-115-E2FAJRX | FN3442-80-115-E2FAJRX | FN3452-75-115-E2FAJRX | FN3446-55-35-E2FAJXX | FN3446-45-35-E2FAJXX | FN3458-100-40-E2FAJXX | FN3458-75-35-E2FAJXX | RWK3044-120-99-E0XXX | RWK305-124-KS | RWK5420-145-99-E0XXT | FN5060-150-99 | FN5420-145-99-E0XXT | FN3440-75-116-E2FAJRX | FN3450-75-115-E2FAJRX | FN3442-80-115-E2FAJRX | FN3452-75-115-E2FAJRX | FN3446-55-35-E2FAJXX | FN3446-55-35-E2FAJXX | FN3458-100-40-E2FAJXX | FN3458-100-40-E2FAJXX | RWK3044-120-99-E0XXX | RWK305-124-KS | RWK5420-145-99-E0XXT | FN5060-150-99 | FN5420-145-99-E0XXT | FN3288-100-35-C35-R65 | FN3287-100-35-C33-R65 | FN3288-100-35-C21-R65 | FN3288IT-100-35-C34-R65 | FN3120H-110-35 | FN3280H-120-35-69
6SL3210-1KE31-1AF1 |  | FN3440-55-115-E2FAJRX | FN3450-55-115-E2FAJRX | FN3442-80-115-E2FAJRX | FN3452-75-115-E2FAJRX | FN3446-55-35-E2FAJXX | FN3446-45-35-E2FAJXX | FN3458-100-40-E2FAJXX | FN3458-75-35-E2FAJXX | RWK3044-120-99-E0XXX | RWK305-124-KS | RWK5420-145-99-E0XXT | FN5060-150-99 | FN5420-145-99-E0XXT | FN3440-75-116-E2FAJRX | FN3450-75-115-E2FAJRX | FN3442-80-115-E2FAJRX | FN3452-75-115-E2FAJRX | FN3446-55-35-E2FAJXX | FN3446-55-35-E2FAJXX | FN3458-100-40-E2FAJXX | FN3458-100-40-E2FAJXX | RWK3044-120-99-E0XXX | RWK305-124-KS | RWK5420-145-99-E0XXT | FN5060-150-99 | FN5420-145-99-E0XXT | FN3288-100-35-C35-R65 | FN3287-100-35-C33-R65 | FN3288-100-35-C21-R65 | FN3288IT-100-35-C34-R65 | FN3120H-110-35 | FN3280H-120-35-69
6SL3210-1KE31-4UF1 |  | FN3440-75-116-E2FAJRX | FN3450-90-116-E2FAJRX | FN3442-100-116-E2FAJRX | FN3452-100-115-E2FAJRX | FN3446-75-40-E2FAJXX | FN3446-75-40-E2FAJXX | FN3458-125-40-E2FAJXX | FN3458-100-40-E2FAJXX | RWK3044-180-99-E0XXX | RWK305-156-KS | RWK5420-180-99-E0XXT | FN5060-150-99 | FN5420-180-99-E0XXT | FN3440-75-116-E2FAJRX | FN3450-90-116-E2FAJRX | FN3442-100-116-E2FAJRX | FN3452-100-115-E2FAJRX | FN3446-75-40-E2FAJXX | FN3446-75-40-E2FAJXX | FN3458-125-40-E2FAJXX | FN3458-100-40-E2FAJXX | RWK3044-180-99-E0XXX | RWK305-156-KS | RWK5420-180-99-E0XXT | FN5060-180-99 | FN5420-180-99-E0XXT | FN3288-160-40-C35-R65 | FN3287-160-40-C33-R65 | FN3288-160-40-C21-R65 | FN3288IT-160-40-C34-R65 | FN3120H-150-40 | FN3280H-160-40-69
6SL3210-1KE31-4AF1 |  | FN3440-75-116-E2FAJRX | FN3450-90-116-E2FAJRX | FN3442-100-116-E2FAJRX | FN3452-100-115-E2FAJRX | FN3446-75-40-E2FAJXX | FN3446-75-40-E2FAJXX | FN3458-125-40-E2FAJXX | FN3458-100-40-E2FAJXX | RWK3044-180-99-E0XXX | RWK305-156-KS | RWK5420-180-99-E0XXT | FN5060-150-99 | FN5420-180-99-E0XXT | FN3440-75-116-E2FAJRX | FN3450-90-116-E2FAJRX | FN3442-100-116-E2FAJRX | FN3452-100-115-E2FAJRX | FN3446-75-40-E2FAJXX | FN3446-75-40-E2FAJXX | FN3458-125-40-E2FAJXX | FN3458-100-40-E2FAJXX | RWK3044-180-99-E0XXX | RWK305-156-KS | RWK5420-180-99-E0XXT | FN5060-180-99 | FN5420-180-99-E0XXT | FN3288-160-40-C35-R65 | FN3287-160-40-C33-R65 | FN3288-160-40-C21-R65 | FN3288IT-160-40-C34-R65 | FN3120H-150-40 | FN3280H-160-40-69
6SL3210-1KE31-7UF1 |  | FN3440-90-116-E2FAJRX | FN3450-90-116-E2FAJRX | FN3442-120-116-E2FAJRX | FN3452-125-116-E2FAJRX | FN3446-90-40-E2FAJXX | FN3446-75-40-E2FAJXX | FN3458-150-40-E2FAJXX | FN3458-125-40-E2FAJXX | RWK3044-180-99-E0XXX | RWK305-182-KS | RWK5420-180-99-E0XXT | FN5060-180-99 | FN5420-180-99-E0XXT | FN3440-110-118-E2FAJRX | FN3450-110-116-E2FAJRX | FN3442-120-116-E2FAJRX | FN3452-150-116-E2FAJRX | FN3446-110-40-E2FAJXX | FN3446-90-40-E2FAJXX | FN3458-200-99-E2FAJXX | FN3458-150-40-E2FAJXX | RWK3044-210-99-E0XXX | RWK305-230-KS | RWK5420-200-99-E0XXT | FN5060-250-99 | FN5420-200-99-E0XXT | FN3288-160-40-C35-R65 | FN3287-160-40-C33-R65 | FN3288-160-40-C21-R65 | FN3288IT-160-40-C34-R65 | FN3120H-230-40 | FN3280H-160-40-69
6SL3210-1KE31-7AF1 |  | FN3440-90-116-E2FAJRX | FN3450-90-116-E2FAJRX | FN3442-120-116-E2FAJRX | FN3452-125-116-E2FAJRX | FN3446-90-40-E2FAJXX | FN3446-75-40-E2FAJXX | FN3458-150-40-E2FAJXX | FN3458-125-40-E2FAJXX | RWK3044-180-99-E0XXX | RWK305-182-KS | RWK5420-180-99-E0XXT | FN5060-180-99 | FN5420-180-99-E0XXT | FN3440-110-118-E2FAJRX | FN3450-110-116-E2FAJRX | FN3442-120-116-E2FAJRX | FN3452-150-116-E2FAJRX | FN3446-110-40-E2FAJXX | FN3446-90-40-E2FAJXX | FN3458-200-99-E2FAJXX | FN3458-150-40-E2FAJXX | RWK3044-210-99-E0XXX | RWK305-230-KS | RWK5420-200-99-E0XXT | FN5060-250-99 | FN5420-200-99-E0XXT | FN3288-160-40-C35-R65 | FN3287-160-40-C33-R65 | FN3288-160-40-C21-R65 | FN3288IT-160-40-C34-R65 | FN3120H-230-40 | FN3280H-160-40-69
6SL3210-1KE32-1UF1 |  | FN3440-132-118-E2FAJXX | FN3450-110-116-E2FAJRX | FN3442-160-118-E2FAJRX | FN3452-150-116-E2FAJRX | FN3446-110-40-E2FAJXX | FN3446-90-40-E2FAJXX | FN3458-200-99-E2FAJXX | FN3458-150-40-E2FAJXX | RWK3044-260-99-E0XXX | RWK305-230-KS | RWK5420-250-99-E0XXT | FN5060-250-99 | FN5420-250-99-E0XXT | FN3440-132-118-E2FAJXX | FN3450-132-118-E2FAJRX | FN3442-160-118-E2FAJRX | FN3452-150-116-E2FAJRX | FN3446-132-99-E2FAJXX | FN3446-110-40-E2FAJXX | FN3458-200-99-E2FAJXX | FN3458-200-99-E2FAJXX | RWK3044-260-99-E0XXX | RWK305-280-KS | RWK5420-250-99-E0XXT | FN5060-250-99 | FN5420-250-99-E0XXT | FN3288-230-40-C35-R65 | FN3287-230-40-C33-R65 | FN3288-230-40-C21-R65 | FN3288IT-230-40-C34-R65 | FN3120H-230-40 | FN3280H-200-40-69
6SL3210-1KE32-1AF1 |  | FN3440-132-118-E2FAJXX | FN3450-110-116-E2FAJRX | FN3442-160-118-E2FAJRX | FN3452-150-116-E2FAJRX | FN3446-110-40-E2FAJXX | FN3446-90-40-E2FAJXX | FN3458-200-99-E2FAJXX | FN3458-150-40-E2FAJXX | RWK3044-260-99-E0XXX | RWK305-230-KS | RWK5420-250-99-E0XXT | FN5060-250-99 | FN5420-250-99-E0XXT | FN3440-132-118-E2FAJXX | FN3450-132-118-E2FAJRX | FN3442-160-118-E2FAJRX | FN3452-150-116-E2FAJRX | FN3446-132-99-E2FAJXX | FN3446-110-40-E2FAJXX | FN3458-200-99-E2FAJXX | FN3458-200-99-E2FAJXX | RWK3044-260-99-E0XXX | RWK305-280-KS | RWK5420-250-99-E0XXT | FN5060-250-99 | FN5420-250-99-E0XXT | FN3288-230-40-C35-R65 | FN3287-230-40-C33-R65 | FN3288-230-40-C21-R65 | FN3288IT-230-40-C34-R65 | FN3120H-230-40 | FN3280H-200-40-69
6SL3210-1KE32-4UF1 |  | FN3440-132-118-E2FAJXX | FN3450-160-118-E2FAJXX | FN3442-200-118-E2FAJXX | FN3452-200-118-E2FAJRX | FN3446-132-99-E2FAJXX | FN3446-110-40-E2FAJXX | FN3458-250-99-E2FAJXX | FN3458-200-99-E2FAJXX | RWK3044-320-99-E0XXX | RWK305-280-KS | RWK5420-300-99-E0XXT | FN5060-320-99 | FN5420-300-99-E0XXT | FN3440-160-118-E2FAJXX | FN3450-160-118-E2FAJXX | FN3442-200-118-E2FAJXX | FN3452-250-118-E2FAJXX | FN3446-160-99-E2FAJXX | FN3446-132-99-E2FAJXX | FN3458-250-99-E2FAJXX | FN3458-200-99-E2FAJXX | RWK3044-320-99-E0XXX | RWK305-330-KS | RWK5420-300-99-E0XXT | FN5060-320-99 | FN5420-300-99-E0XXT | FN3288-230-40-C35-R65 | FN3287-230-40-C33-R65 | FN3288-230-40-C21-R65 | FN3288IT-230-40-C34-R65 | FN3120H-230-40 | FN3280H-300-99-69
6SL3210-1KE32-4AF1 |  | FN3440-132-118-E2FAJXX | FN3450-160-118-E2FAJXX | FN3442-200-118-E2FAJXX | FN3452-200-118-E2FAJRX | FN3446-132-99-E2FAJXX | FN3446-110-40-E2FAJXX | FN3458-250-99-E2FAJXX | FN3458-200-99-E2FAJXX | RWK3044-320-99-E0XXX | RWK305-280-KS | RWK5420-300-99-E0XXT | FN5060-320-99 | FN5420-300-99-E0XXT | FN3440-160-118-E2FAJXX | FN3450-160-118-E2FAJXX | FN3442-200-118-E2FAJXX | FN3452-250-118-E2FAJXX | FN3446-160-99-E2FAJXX | FN3446-132-99-E2FAJXX | FN3458-250-99-E2FAJXX | FN3458-200-99-E2FAJXX | RWK3044-320-99-E0XXX | RWK305-330-KS | RWK5420-300-99-E0XXT | FN5060-320-99 | FN5420-300-99-E0XXT | FN3288-230-40-C35-R65 | FN3287-230-40-C33-R65 | FN3288-230-40-C21-R65 | FN3288IT-230-40-C34-R65 | FN3120H-230-40 | FN3280H-300-99-69

## G120X 200VAC-240VAC
|  | Drive in Low overload (LO) | [5 empty] | Drive in High overload (HO)
G120X 200VAC-240VAC | Power Modul Description | PHF 200-240V 50Hz LO | PHF 200-240V 60Hz LO | dv/dt Reactor 0.8% LO | dv/dt Reactor 6% LO | dv/dt Filter LO | SineWave Filter LO | PHF 200V 50Hz HO | PHF 240V 60Hz HO | dv/dt Reactor 0.8% HO | dv/dt Reactor 6% HO | dv/dt Filter HO | SineWave Filter HO | EMC Filter Motor Cable Lenght ≤ 50m Class C1 | EMC Filter Motor Cable Lenght ≤ 50m Class C2 | EMC Filter Low Leakage Current Motor Cable Lenght ≤ 35m Class C2 | EMC Filter for IT Power Networks Class C2 | EMC Filter Motor Cable Lenght > 50m Class C1 | EMC Filter 3-Phase with Neutral for Machine Tools and Low Leakage Current Applications
6SL32x0-xYC10-xUx0 | SINAMICS G120X Rated power: 0.75 kW | FN3416LV-10-44 | FN3418LV-8-44 | RWK305-7.8-KL | RWK5420-5.9-88-E0XXT | FN5060-12-84 | FN5420-5.9-44-E2FXT | FN3416LV-10-44 | FN3418LV-8-44 | RWK305-7.8-KL | RWK5420-5.9-88-E0XXT | FN5060-12-84 | FN5420-5.9-44-E2FXT | FN3288-10-44-C34-R65 | FN3287-10-44-C28-R65 | FN3288-10-44-C21-R65 | FN3288IT-10-44-C34-R65 | FN3120H-25-33 | FN3280H-8-29-69
6SL32x0-xYC12-xUx0 | SINAMICS G120X Rated power: 1.1 kW | FN3416LV-10-44 | FN3418LV-8-44 | RWK305-7.8-KL | RWK5420-10-88-E0XXT | FN5060-12-84 | FN5420-10-44-E2FXT | FN3416LV-10-44 | FN3418LV-8-44 | RWK305-7.8-KL | RWK5420-10-88-E0XXT | FN5060-12-84 | FN5420-10-44-E2FXT | FN3288-10-44-C34-R65 | FN3287-10-44-C28-R65 | FN3288-10-44-C21-R65 | FN3288IT-10-44-C34-R65 | FN3120H-25-33 | FN3280H-8-29-69
6SL32x0-xYC14-xUx0 | SINAMICS G120X Rated power: 1.5 kW | FN3416LV-10-44 | FN3418LV-11-44 | RWK305-10-KL | RWK5420-10-88-E0XXT | FN5060-12-84 | FN5420-10-44-E2FXT | FN3416LV-10-44 | FN3418LV-11-44 | RWK305-10-KL | RWK5420-10-88-E0XXT | FN5060-12-84 | FN5420-10-44-E2FXT | FN3288-10-44-C34-R65 | FN3287-10-44-C28-R65 | FN3288-10-44-C21-R65 | FN3288IT-10-44-C34-R65 | FN3120H-25-33 | FN3280H-8-29-69
6SL32x0-xYC16-xUx0 | SINAMICS G120X Rated power: 2.2 kW | FN3416LV-16-44 | FN3418LV-15-44 | RWK305-14-KL | RWK5420-13-89-E0XXT | FN5060-12-84 | FN5420-13-33-E2FXT | FN3416LV-16-44 | FN3418LV-15-44 | RWK305-14-KL | RWK5420-13-89-E0XXT | FN5060-12-84 | FN5420-13-33-E2FXT | FN3288-10-44-C34-R65 | FN3287-10-44-C28-R65 | FN3288-10-44-C21-R65 | FN3288IT-10-44-C34-R65 | FN3120H-25-33 | FN3280H-16-29-69
6SL32x0-xYC18-xUx0 | SINAMICS G120X Rated power: 3 kW | FN3416LV-24-33 | FN3418LV-21-33 | RWK305-17-KL | RWK5420-18-89-E0XXT | FN5060-24-84 | FN5420-18-33-E2FXT | FN3416LV-24-33 | FN3418LV-21-33 | RWK305-17-KL | RWK5420-18-89-E0XXT | FN5060-24-84 | FN5420-18-33-E2FXT | FN3288-16-44-C35-R65 | FN3287-16-44-C33-R65 | FN3288-16-44-C21-R65 | FN3288IT-16-44-C34-R65 | FN3120H-25-33 | FN3280H-16-29-69
6SL32x0-xYC20-xUx0 | SINAMICS G120X Rated power: 4 kW | FN3416LV-32-33 | FN3418LV-28-33 | RWK305-24-KL | RWK5420-26-92-E0XXT | FN5060-24-84 | FN5420-26-33-E2FXT | FN3416LV-32-33 | FN3418LV-28-33 | RWK305-24-KL | RWK5420-26-92-E0XXT | FN5060-24-84 | FN5420-26-33-E2FXT | FN3288-16-44-C35-R65 | FN3287-16-44-C33-R65 | FN3288-16-44-C21-R65 | FN3288IT-16-44-C34-R65 | FN3120H-25-33 | FN3280H-25-33-69
6SL32x0-xYC22-xUx0 | SINAMICS G120X Rated power: 5.5 kW | FN3416LV-38-33 | FN3418LV-35-33 | RWK305-24-KL | RWK5420-26-92-E0XXT | FN5060-24-84 | FN5420-26-33-E2FXT | FN3416LV-38-33 | FN3418LV-35-33 | RWK305-32-KL | RWK5420-26-92-E0XXT | FN5060-30-99 | FN5420-26-33-E2FXT | FN3288-25-33-C35-R65 | FN3287-25-33-C33-R65 | FN3288-25-33-C21-R65 | FN3288IT-25-33-C34-R65 | FN3120H-25-33 | FN3280H-25-33-69
6SL32x0-xYC24-xUx0 | SINAMICS G120X Rated power: 7.5 kW | FN3416LV-45-33 | FN3418LV-41-33 | RWK305-32-KL | RWK5420-32-92-E0XXT | FN5060-45-99 | FN5420-32-33-E2FXT | FN3416LV-45-33 | FN3418LV-41-33 | RWK305-45-KL | RWK5420-38-92-E0XXT | FN5060-45-99 | FN5420-38-33-E2FXT | FN3288-40-33-C35-R65 | FN3287-40-33-C33-R65 | FN3288-40-33-C21-R65 | FN3288IT-40-33-C34-R65 | FN3120H-50-53 | FN3280H-36-33-69
6SL32x0-xYC26-xUx0 | SINAMICS G120X Rated power: 11 kW | FN3416LV-60-34 | FN3418LV-65-34 | RWK305-60-KL | RWK5420-60-92-E0XXT | FN5060-60-99 | FN5420-60-34-E2FXT | FN3416LV-60-34 | FN3418LV-53-34 | RWK305-45-KL | RWK5420-45-92-E0XXT | FN5060-45-99 | FN5420-45-34-E2FXT | FN3288-40-33-C35-R65 | FN3287-40-33-C33-R65 | FN3288-40-33-C21-R65 | FN3288IT-40-33-C34-R65 | FN3120H-50-53 | FN3280H-64-34-69
6SL32x0-xYC28-xUx0 | SINAMICS G120X Rated power: 15 kW | FN3416LV-90-35 | FN3418LV-80-35 | RWK305-60-KL | RWK5420-60-92-E0XXT | FN5060-60-99 | FN5420-60-34-E2FXT | FN3416LV-90-35 | FN3418LV-80-35 | RWK305-72-KL | RWK5420-75-99-E0XXT | FN5060-70-99 | FN5420-75-35-E2FXT | FN3288-50-53-C35-R65 | FN3287-50-53-C33-R65 | FN3288-50-53-C21-R65 | FN3288IT-50-53-C34-R65 | FN3120H-80-35 | FN3280H-64-34-69
6SL32x0-xYC30-xUx0 | SINAMICS G120X Rated power: 18.5 kW | FN3416LV-110-35 | FN3418LV-105-35 | RWK305-90-KL | RWK5420-75-99-E0XXT | FN5060-90-99 | FN5420-75-35-E2FXT | FN3416LV-150-40 | FN3418LV-105-35 | RWK305-90-KL | RWK5420-90-99-E0XXT | FN5060-90-99 | FN5420-90-35-E2FXT | FN3288-63-53-C35-R65 | FN3287-63-53-C33-R65 | FN3288-63-53-C21-R65 | FN3288IT-63-53-C34-R65 | FN3120H-80-35 | FN3280H-64-34-69
6SL32x0-xYC32-xUx0 | SINAMICS G120X Rated power: 22 kW | FN3416LV-150-40 | FN3418LV-130-40 | RWK305-90-KL | RWK5420-90-99-E0XXT | FN5060-90-99 | FN5420-90-35-E2FXT | FN3416LV-180-40 | FN3418LV-130-40 | RWK305-110-KL | RWK5420-110-99-E0XXT | FN5060-110-99 | FN5420-110-35-E2FXT | FN3288-80-34-C35-R65 | FN3287-80-34-C33-R65 | FN3288-80-34-C21-R65 | FN3288IT-80-34-C34-R65 | FN3120H-80-35 | FN3280H-80-35-69
6SL32x0-xYC34-xUx0 | SINAMICS G120X Rated power: 30 kW | FN3416LV-180-40 | FN3418LV-160-40 | RWK305-124-KS | RWK5420-145-99-E0XXT | FN5060-150-99 | FN5420-145-99-E0XXT | FN3416LV-180-40 | FN3418LV-160-40 | RWK305-124-KS | RWK5420-145-99-E0XXT | FN5060-150-99 | FN5420-145-99-E0XXT | FN3288-100-35-C35-R65 | FN3287-100-35-C33-R65 | FN3288-100-35-C21-R65 | FN3288IT-100-35-C34-R65 | FN3120H-110-35 | FN3280H-120-35-69
6SL32x0-xYC36-xUx0 | SINAMICS G120X Rated power: 37 kW | FN3416LV-210-40 | FN3418LV-190-40 | RWK305-143-KS | RWK5420-145-99-E0XXT | FN5060-150-99 | FN5420-145-99-E0XXT | FN3416LV-260-99 | FN3418LV-240-99 | RWK305-156-KS | RWK5420-180-99-E0XXT | FN5060-180-99 | FN5420-180-99-E0XXT | FN3288-125-35-C35-R65 | FN3287-125-35-C33-R65 | FN3288-125-35-C21-R65 | FN3288IT-125-35-C34-R65 | FN3120H-150-40 | FN3280H-160-40-69
6SL32x0-xYC38-xUx0 | SINAMICS G120X Rated power: 45 kW | FN3416LV-260-99 | FN3418LV-240-99 | RWK305-170-KS | RWK5420-180-99-E0XXT | FN5060-180-99 | FN5420-180-99-E0XXT | FN3416LV-260-99 | FN3418LV-240-99 | RWK305-230-KS | RWK5420-200-99-E0XXT | FN5060-250-99 | FN5420-200-99-E0XXT | FN3288-160-40-C35-R65 | FN3287-160-40-C33-R65 | FN3288-160-40-C21-R65 | FN3288IT-160-40-C34-R65 | FN3120H-150-40 | FN3280H-160-40-69
6SL32x0-xYC40-xUx0 | SINAMICS G120X Rated power: 55 kW | FN3416LV-320-99 | FN3418LV-310-99 | RWK305-230-KS | RWK5420-250-99-E0XXT | FN5060-250-99 | FN5420-250-99-E0XXT | 2x FN3416LV-210-40 | FN3418LV-310-99 | RWK305-230-KS | RWK5420-250-99-E0XXT | FN5060-250-99 | FN5420-250-99-E0XXT | FN3288-230-40-C35-R65 | FN3287-230-40-C33-R65 | FN3288-230-40-C21-R65 | FN3288IT-230-40-C34-R65 | FN3120H-230-40 | FN3280H-200-40-69

## G120X 380VAC-480VAC
|  | Drive in Low overload (LO) | [12 empty] | Drive in High overload (HO)
G120X 380VAC-480VAC | Power Modul Description | PHF 5% THDi 400V 50Hz LO | PHF 5% THDi 480V 50Hz LO | PHF 5% THDi 380V 60Hz LO | PHF 5% THDi 480V 60Hz LO | PHF 10-15% THDi 400V 50Hz LO | PHF 10-15% THDi 480V 50Hz LO | PHF 10-15% THDi 400V 60Hz LO | PHF 10-15% THDi 480V 60Hz LO | AC Line Reactor LO | dv/dt Reactor 0.8% LO | dv/dt Reactor 6% LO | dv/dt Filter LO | SineWave Filter LO | PHF 5% THDi 400V 50Hz HO | PHF 5% THDi 480V 50Hz HO | PHF 5% THDi 400V 60Hz HO | PHF 5% THDi 480V 60Hz HO | PHF 10-15% THDi 400V 50Hz HO | PHF 10-15% THDi 480V 50Hz HO | PHF 10-15% THDi 400V 60Hz HO | PHF 10-15% THDi 480V 60Hz HO | AC Line Reactor HO | dv/dt Reactor 0.8% HO | dv/dt Reactor 6% HO | dv/dt Filter HO | SineWave Filter HO | EMC Filter Motor Cable Lenght ≤ 50m Class C1 | EMC Filter Motor Cable Lenght ≤ 50m Class C2 | EMC Filter Low Leakage Current Motor Cable Lenght ≤ 35m Class C2 | EMC Filter for IT Power Networks Class C2 | EMC Filter Motor Cable Lenght > 50m Class C1 | EMC Filter 3-Phase with Neutral for Machine Tools and Low Leakage Current Applications
6SL32x0-xYE10-xUx0 | SINAMICS G120X Rated power: 0.75 kW | FN3440-1-110-E2XXJRX | FN3450-1-110-E2XXJRX | FN3442-2-110-E2XXJRX | FN3452-3-110-E2XXJRX | FN3446-4-44-E2XXJXX | FN3446-4-44-E2XXJXX | FN3458-5-44-E2XXJXX | FN3458-5-44-E2XXJXX | RWK3044-3.5-88-E0XXX | RWK305-4-KL | RWK5420-3.1-88-E0XXT | FN5060-12-84 | FN5420-3.1-44-E2XXT | FN3440-1-110-E2XXJRX | FN3450-1-110-E2XXJRX | FN3442-1-110-E2XXJRX | FN3452-1-110-E2XXJRX | FN3446-4-44-E2XXJXX | FN3446-4-44-E2XXJXX | FN3458-5-44-E2XXJXX | FN3458-5-44-E2XXJXX | RWK3044-2-88-E0XXX | RWK305-4-KL | RWK5420-3.1-88-E0XXT | FN5060-12-84 | FN5420-3.1-44-E2XXT | FN3288-10-44-C34-R65 | FN3287-10-44-C28-R65 | FN3288-10-44-C21-R65 | FN3288IT-10-44-C34-R65 | FN3120H-25-33 | FN3280H-8-29-69
6SL32x0-xYE12-xUx0 | SINAMICS G120X Rated power: 1.1 kW | FN3440-2-110-E2XXJRX | FN3450-1-110-E2XXJRX | FN3442-2-110-E2XXJRX | FN3452-3-110-E2XXJRX | FN3446-4-44-E2XXJXX | FN3446-4-44-E2XXJXX | FN3458-5-44-E2XXJXX | FN3458-5-44-E2XXJXX | RWK3044-3.5-88-E0XXX | RWK305-4-KL | RWK5420-5.9-88-E0XXT | FN5060-12-84 | FN5420-5.9-44-E2FXT | FN3440-1-110-E2XXJRX | FN3450-2-110-E2XXJRX | FN3442-1-110-E2XXJRX | FN3452-1-110-E2XXJRX | FN3446-4-44-E2XXJXX | FN3446-4-44-E2XXJXX | FN3458-5-44-E2XXJXX | FN3458-5-44-E2XXJXX | RWK3044-3.5-88-E0XXX | RWK305-4-KL | RWK5420-5.9-88-E0XXT | FN5060-12-84 | FN5420-5.9-44-E2FXT | FN3288-10-44-C34-R65 | FN3287-10-44-C28-R65 | FN3288-10-44-C21-R65 | FN3288IT-10-44-C34-R65 | FN3120H-25-33 | FN3280H-8-29-69
6SL32x0-xYE14-xUx0 | SINAMICS G120X Rated power: 1.5 kW | FN3440-2-110-E2XXJRX | FN3450-2-110-E2XXJRX | FN3442-2-110-E2XXJRX | FN3452-3-110-E2XXJRX | FN3446-4-44-E2XXJXX | FN3446-4-44-E2XXJXX | FN3458-5-44-E2XXJXX | FN3458-5-44-E2XXJXX | RWK3044-6.5-88-E0XXX | RWK305-7.8-KL | RWK5420-5.9-88-E0XXT | FN5060-12-84 | FN5420-5.9-44-E2FXT | FN3440-1-110-E2XXJRX | FN3450-2-110-E2XXJRX | FN3442-2-110-E2XXJRX | FN3452-3-110-E2XXJRX | FN3446-4-44-E2XXJXX | FN3446-4-44-E2XXJXX | FN3458-5-44-E2XXJXX | FN3458-5-44-E2XXJXX | RWK3044-3.5-88-E0XXX | RWK305-7.8-KL | RWK5420-5.9-88-E0XXT | FN5060-12-84 | FN5420-5.9-44-E2FXT | FN3288-10-44-C34-R65 | FN3287-10-44-C28-R65 | FN3288-10-44-C21-R65 | FN3288IT-10-44-C34-R65 | FN3120H-25-33 | FN3280H-8-29-69
6SL32x0-xYE16-xUx0 | SINAMICS G120X Rated power: 2.2 kW | FN3440-2-110-E2XXJRX | FN3450-2-110-E2XXJRX | FN3442-4-112-E2XXJRX | FN3452-5-112-E2XXJRX | FN3446-4-44-E2XXJXX | FN3446-4-44-E2XXJXX | FN3458-5-44-E2XXJXX | FN3458-5-44-E2XXJXX | RWK3044-6.5-88-E0XXX | RWK305-7.8-KL | RWK5420-10-88-E0XXT | FN5060-12-84 | FN5420-10-44-E2FXT | FN3440-2-110-E2XXJRX | FN3450-4-112-E2XXJRX | FN3442-2-110-E2XXJRX | FN3452-3-110-E2XXJRX | FN3446-4-44-E2XXJXX | FN3446-4-44-E2XXJXX | FN3458-5-44-E2XXJXX | FN3458-5-44-E2XXJXX | RWK3044-6.5-88-E0XXX | RWK305-7.8-KL | RWK5420-10-88-E0XXT | FN5060-12-84 | FN5420-10-44-E2FXT | FN3288-10-44-C34-R65 | FN3287-10-44-C28-R65 | FN3288-10-44-C21-R65 | FN3288IT-10-44-C34-R65 | FN3120H-25-33 | FN3280H-8-29-69
6SL32x0-xYE18-xUx0 | SINAMICS G120X Rated power: 3 kW | FN3440-4-112-E2XXJRX | FN3450-4-112-E2XXJRX | FN3442-4-112-E2XXJRX | FN3452-5-112-E2XXJRX | FN3446-4-44-E2XXJXX | FN3446-4-44-E2XXJXX | FN3458-8-44-E2XXJXX | FN3458-8-44-E2XXJXX | RWK3044-9-88-E0XXX | RWK305-10-KL | RWK5420-10-88-E0XXT | FN5060-12-84 | FN5420-10-44-E2FXT | FN3440-4-112-E2XXJRX | FN3450-4-112-E2XXJRX | FN3442-4-112-E2XXJRX | FN3452-5-112-E2XXJRX | FN3446-4-44-E2XXJXX | FN3446-4-44-E2XXJXX | FN3458-5-44-E2XXJXX | FN3458-5-44-E2XXJXX | RWK3044-6.5-88-E0XXX | RWK305-10-KL | RWK5420-10-88-E0XXT | FN5060-12-84 | FN5420-10-44-E2FXT | FN3288-10-44-C34-R65 | FN3287-10-44-C28-R65 | FN3288-10-44-C21-R65 | FN3288IT-10-44-C34-R65 | FN3120H-25-33 | FN3280H-8-29-69
6SL32x0-xYE20-xUx0 | SINAMICS G120X Rated power: 4 kW | FN3440-4-112-E2XXJRX | FN3450-4-112-E2XXJRX | FN3442-6-112-E2XXJRX | FN3452-8-112-E2XXJRX | FN3446-4-44-E2XXJXX | FN3446-4-44-E2XXJXX | FN3458-8-44-E2XXJXX | FN3458-8-44-E2XXJXX | RWK3044-12-88-E0XXX | RWK305-14-KL | RWK5420-13-89-E0XXT | FN5060-12-84 | FN5420-13-33-E2FXT | FN3440-4-112-E2XXJRX | FN3450-6-112-E2XXJRX | FN3442-6-112-E2XXJRX | FN3452-5-112-E2XXJRX | FN3446-4-44-E2XXJXX | FN3446-4-44-E2XXJXX | FN3458-8-44-E2XXJXX | FN3458-5-44-E2XXJXX | RWK3044-9-88-E0XXX | RWK305-14-KL | RWK5420-13-89-E0XXT | FN5060-12-84 | FN5420-13-33-E2FXT | FN3288-10-44-C34-R65 | FN3287-10-44-C28-R65 | FN3288-10-44-C21-R65 | FN3288IT-10-44-C34-R65 | FN3120H-25-33 | FN3280H-16-29-69
6SL32x0-xYE22-xUx0 | SINAMICS G120X Rated power: 5.5 kW | FN3440-6-112-E2XXJRX | FN3450-6-112-E2XXJRX | FN3442-8-112-E2XXJRX | FN3452-10-112-E2XXJRX | FN3446-6-44-E2XXJXX | FN3446-6-44-E2XXJXX | FN3458-10-44-E2XXJXX | FN3458-10-44-E2XXJXX | RWK3044-12-88-E0XXX | RWK305-17-KL | RWK5420-18-89-E0XXT | FN5060-24-84 | FN5420-18-33-E2FXT | FN3440-6-112-E2XXJRX | FN3450-6-112-E2XXJRX | FN3442-6-112-E2XXJRX | FN3452-8-112-E2XXJRX | FN3446-6-44-E2XXJXX | FN3446-4-44-E2XXJXX | FN3458-10-44-E2XXJXX | FN3458-8-44-E2XXJXX | RWK3044-12-88-E0XXX | RWK305-17-KL | RWK5420-18-89-E0XXT | FN5060-24-84 | FN5420-18-33-E2FXT | FN3288-16-44-C35-R65 | FN3287-16-44-C33-R65 | FN3288-16-44-C21-R65 | FN3288IT-16-44-C34-R65 | FN3120H-25-33 | FN3280H-16-29-69
6SL32x0-xYE24-xUx0 | SINAMICS G120X Rated power: 7.5 kW | FN3440-8-112-E2XXJRX | FN3450-8-112-E2XXJRX | FN3442-12-112-E2XXJRX | FN3452-15-112-E2XXJRX | FN3446-8-44-E2XXJXX | FN3446-8-44-E2XXJXX | FN3458-15-33-E2FAJXX | FN3458-15-33-E2FAJXX | RWK3044-18-89-E0XXX | RWK305-24-KL | RWK5420-26-92-E0XXT | FN5060-24-84 | FN5420-26-33-E2FXT | FN3440-8-112-E2XXJRX | FN3450-8-112-E2XXJRX | FN3442-12-112-E2XXJRX | FN3452-10-112-E2XXJRX | FN3446-8-44-E2XXJXX | FN3446-6-44-E2XXJXX | FN3458-15-33-E2FAJXX | FN3458-10-44-E2XXJXX | RWK3044-18-89-E0XXX | RWK305-24-KL | RWK5420-26-92-E0XXT | FN5060-24-84 | FN5420-26-33-E2FXT | FN3288-20-33-C35-R65 | FN3287-20-33-C33-R65 | FN3288-20-33-C21-R65 | FN3288IT-20-33-C34-R65 | FN3120H-25-33 | FN3280H-25-33-69
6SL32x0-xYE26-xUx0 | SINAMICS G120X Rated power: 11 kW | FN3440-11-113-E2FAJRX | FN3450-11-112-E2XXJRX | FN3442-16-113-E2FAJRX | FN3452-20-113-E2FAJRX | FN3446-11-33-E2FAJXX | FN3446-11-33-E2FAJXX | FN3458-20-33-E2FAJXX | FN3458-20-33-E2FAJXX | RWK3044-30-92-E0XXX | RWK305-32-KL | RWK5420-32-92-E0XXT | FN5060-30-99 | FN5420-32-33-E2FXT | FN3440-11-113-E2FAJRX | FN3450-15-113-E2FAJRX | FN3442-12-112-E2XXJRX | FN3452-15-112-E2XXJRX | FN3446-11-33-E2FAJXX | FN3446-8-44-E2XXJXX | FN3458-15-33-E2FAJXX | FN3458-15-33-E2FAJXX | RWK3044-24-89-E0XXX | RWK305-32-KL | RWK5420-32-92-E0XXT | FN5060-30-99 | FN5420-32-33-E2FXT | FN3288-25-33-C35-R65 | FN3287-25-33-C33-R65 | FN3288-25-33-C21-R65 | FN3288IT-25-33-C34-R65 | FN3120H-25-33 | FN3280H-25-33-69
6SL32x0-xYE28-xUx0 | SINAMICS G120X Rated power: 15 kW | FN3440-15-113-E2FAJRX | FN3450-15-113-E2FAJRX | FN3442-20-113-E2FAJRX | FN3452-25-113-E2FAJRX | FN3446-15-33-E2FAJXX | FN3446-15-33-E2FAJXX | FN3458-25-33-E2FAJXX | FN3458-25-33-E2FAJXX | RWK3044-30-92-E0XXX | RWK305-45-KL | RWK5420-38-92-E0XXT | FN5060-45-99 | FN5420-38-33-E2FXT | FN3440-15-113-E2FAJRX | FN3450-19-113-E2FAJRX | FN3442-20-113-E2FAJRX | FN3452-20-113-E2FAJRX | FN3446-15-33-E2FAJXX | FN3446-11-33-E2FAJXX | FN3458-25-33-E2FAJXX | FN3458-20-33-E2FAJXX | RWK3044-30-92-E0XXX | RWK305-45-KL | RWK5420-45-92-E0XXT | FN5060-45-99 | FN5420-45-34-E2FXT | FN3288-40-33-C35-R65 | FN3287-40-33-C33-R65 | FN3288-40-33-C21-R65 | FN3288IT-40-33-C34-R65 | FN3120H-50-53 | FN3280H-36-33-69
6SL32x0-xYE30-xUx0 | SINAMICS G120X Rated power: 18.5 kW | FN3440-19-113-E2FAJRX | FN3450-19-113-E2FAJRX | FN3442-24-113-E2FAJRX | FN3452-30-113-E2FAJRX | FN3446-19-33-E2FAJXX | FN3446-19-33-E2FAJXX | FN3458-30-33-E2FAJXX | FN3458-30-33-E2FAJXX | RWK3044-48-92-E0XXX | RWK305-45-KL | RWK5420-45-92-E0XXT | FN5060-45-99 | FN5420-45-34-E2FXT | FN3440-22-115-E2FAJRX | FN3450-22-113-E2FAJRX | FN3442-24-113-E2FAJRX | FN3452-25-113-E2FAJRX | FN3446-19-33-E2FAJXX | FN3446-19-33-E2FAJXX | FN3458-30-33-E2FAJXX | FN3458-25-33-E2FAJXX | RWK3044-48-92-E0XXX | RWK305-60-KL | RWK5420-60-92-E0XXT | FN5060-60-99 | FN5420-60-34-E2FXT | FN3288-40-33-C35-R65 | FN3287-40-33-C33-R65 | FN3288-40-33-C21-R65 | FN3288IT-40-33-C34-R65 | FN3120H-50-53 | FN3280H-36-33-69
6SL32x0-xYE32-xUx0 | SINAMICS G120X Rated power: 22 kW | FN3440-22-115-E2FAJRX | FN3450-22-113-E2FAJRX | FN3442-24-113-E2FAJRX | FN3452-30-113-E2FAJRX | FN3446-19-33-E2FAJXX | FN3446-19-33-E2FAJXX | FN3458-40-34-E2FAJXX | FN3458-40-34-E2FAJXX | RWK3044-48-92-E0XXX | RWK305-60-KL | RWK5420-60-92-E0XXT | FN5060-60-99 | FN5420-60-34-E2FXT | FN3440-30-115-E2FAJRX | FN3450-30-115-E2FAJRX | FN3442-32-115-E2FAJRX | FN3452-30-113-E2FAJRX | FN3446-22-33-E2FAJXX | FN3446-19-33-E2FAJXX | FN3458-40-34-E2FAJXX | FN3458-30-33-E2FAJXX | RWK3044-59-92-E0XXX | RWK305-60-KL | RWK5420-60-92-E0XXT | FN5060-60-99 | FN5420-60-34-E2FXT | FN3288-50-53-C35-R65 | FN3287-50-53-C33-R65 | FN3288-50-53-C21-R65 | FN3288IT-50-53-C34-R65 | FN3120H-50-53 | FN3280H-64-34-69
6SL32x0-xYE34-xUx0 | SINAMICS G120X Rated power: 30 kW | FN3440-30-115-E2FAJRX | FN3450-30-115-E2FAJRX | FN3442-40-115-E2FAJRX | FN3452-50-115-E2FAJRX | FN3446-30-34-E2FAJXX | FN3446-30-34-E2FAJXX | FN3458-50-34-E2FAJXX | FN3458-50-34-E2FAJXX | RWK3044-59-92-E0XXX | RWK305-72-KL | RWK5420-75-99-E0XXT | FN5060-70-99 | FN5420-75-35-E2FXT | FN3440-30-115-E2FAJRX | FN3450-37-115-E2FAJRX | FN3442-40-115-E2FAJRX | FN3452-40-115-E2FAJRX | FN3446-30-34-E2FAJXX | FN3446-22-33-E2FAJXX | FN3458-50-34-E2FAJXX | FN3458-40-34-E2FAJXX | RWK3044-59-92-E0XXX | RWK305-72-KL | RWK5420-75-99-E0XXT | FN5060-70-99 | FN5420-75-35-E2FXT | FN3288-63-53-C35-R65 | FN3287-63-53-C33-R65 | FN3288-63-53-C21-R65 | FN3288IT-63-53-C34-R65 | FN3120H-80-35 | FN3280H-64-34-69
6SL32x0-xYE36-xUx0 | SINAMICS G120X Rated power: 37 kW | FN3440-37-115-E2FAJRX | FN3450-37-115-E2FAJRX | FN3442-48-115-E2FAJRX | FN3452-60-115-E2FAJRX | FN3446-37-34-E2FAJXX | FN3446-37-34-E2FAJXX | FN3458-60-35-E2FAJXX | FN3458-60-35-E2FAJXX | RWK3044-72-99-E0XXX | RWK305-90-KL | RWK5420-90-99-E0XXT | FN5060-90-99 | FN5420-90-35-E2FXT | FN3440-45-115-E2FAJRX | FN3450-45-115-E2FAJRX | FN3442-48-115-E2FAJRX | FN3452-60-115-E2FAJRX | FN3446-37-34-E2FAJXX | FN3446-30-34-E2FAJXX | FN3458-60-35-E2FAJXX | FN3458-50-34-E2FAJXX | RWK3044-88-99-E0XXX | RWK305-90-KL | RWK5420-90-99-E0XXT | FN5060-90-99 | FN5420-90-35-E2FXT | FN3288-80-34-C35-R65 | FN3287-80-34-C33-R65 | FN3288-80-34-C21-R65 | FN3288IT-80-34-C34-R65 | FN3120H-80-35 | FN3280H-80-35-69
6SL32x0-xYE38-xUx0 | SINAMICS G120X Rated power: 45 kW | FN3440-45-115-E2FAJRX | FN3450-45-115-E2FAJRX | FN3442-60-115-E2FAJRX | FN3452-75-115-E2FAJRX | FN3446-45-35-E2FAJXX | FN3446-45-35-E2FAJXX | FN3458-75-35-E2FAJXX | FN3458-75-35-E2FAJXX | RWK3044-88-99-E0XXX | RWK305-110-KL | RWK5420-110-99-E0XXT | FN5060-110-99 | FN5420-110-35-E2FXT | FN3440-55-115-E2FAJRX | FN3450-55-115-E2FAJRX | FN3442-60-115-E2FAJRX | FN3452-60-115-E2FAJRX | FN3446-45-35-E2FAJXX | FN3446-45-35-E2FAJXX | FN3458-75-35-E2FAJXX | FN3458-75-35-E2FAJXX | RWK3044-120-99-E0XXX | RWK305-124-KS | RWK5420-145-99-E0XXT | FN5060-150-99 | FN5420-145-99-E0XXT | FN3288-100-35-C35-R65 | FN3287-100-35-C33-R65 | FN3288-100-35-C21-R65 | FN3288IT-100-35-C34-R65 | FN3120H-110-35 | FN3280H-120-35-69
6SL32x0-xYE40-xUx0 | SINAMICS G120X Rated power: 55 kW | FN3440-55-115-E2FAJRX | FN3450-55-115-E2FAJRX | FN3442-80-115-E2FAJRX | FN3452-100-115-E2FAJRX | FN3446-55-35-E2FAJXX | FN3446-55-35-E2FAJXX | FN3458-100-40-E2FAJXX | FN3458-100-40-E2FAJXX | RWK3044-120-99-E0XXX | RWK305-124-KS | RWK5420-145-99-E0XXT | FN5060-150-99 | FN5420-145-99-E0XXT | FN3440-75-116-E2FAJRX | FN3450-75-115-E2FAJRX | FN3442-80-115-E2FAJRX | FN3452-75-115-E2FAJRX | FN3446-55-35-E2FAJXX | FN3446-55-35-E2FAJXX | FN3458-100-40-E2FAJXX | FN3458-100-40-E2FAJXX | RWK3044-120-99-E0XXX | RWK305-143-KS | RWK5420-145-99-E0XXT | FN5060-150-99 | FN5420-145-99-E0XXT | FN3288-125-35-C35-R65 | FN3287-125-35-C33-R65 | FN3288-125-35-C21-R65 | FN3288IT-125-35-C34-R65 | FN3120H-110-35 | FN3280H-120-35-69
6SL32x0-xYE42-xUx0 | SINAMICS G120X Rated power: 75 kW | FN3440-75-116-E2FAJRX | FN3450-75-115-E2FAJRX | FN3442-100-116-E2FAJRX | FN3452-125-116-E2FAJRX | FN3446-75-40-E2FAJXX | FN3446-75-40-E2FAJXX | FN3458-125-40-E2FAJXX | FN3458-125-40-E2FAJXX | RWK3044-140-99-E0XXX | RWK305-170-KS | RWK5420-180-99-E0XXT | FN5060-180-99 | FN5420-180-99-E0XXT | FN3440-75-116-E2FAJRX | FN3450-90-116-E2FAJRX | FN3442-100-116-E2FAJRX | FN3452-100-115-E2FAJRX | FN3446-75-40-E2FAJXX | FN3446-75-40-E2FAJXX | FN3458-125-40-E2FAJXX | FN3458-100-40-E2FAJXX | RWK3044-180-99-E0XXX | RWK305-170-KS | RWK5420-180-99-E0XXT | FN5060-180-99 | FN5420-180-99-E0XXT | FN3288-160-40-C35-R65 | FN3287-160-40-C33-R65 | FN3288-160-40-C21-R65 | FN3288IT-160-40-C34-R65 | FN3120H-150-40 | FN3280H-160-40-69
6SL32x0-xYE44-xUx0 | SINAMICS G120X Rated power: 90 kW | FN3440-90-116-E2FAJRX | FN3450-90-116-E2FAJRX | FN3442-120-116-E2FAJRX | FN3452-150-116-E2FAJRX | FN3446-90-40-E2FAJXX | FN3446-90-40-E2FAJXX | FN3458-150-40-E2FAJXX | FN3458-150-40-E2FAJXX | RWK3044-180-99-E0XXX | RWK305-230-KS | RWK5420-200-99-E0XXT | FN5060-250-99 | FN5420-200-99-E0XXT | FN3440-110-118-E2FAJRX | FN3450-110-116-E2FAJRX | FN3442-120-116-E2FAJRX | FN3452-150-116-E2FAJRX | FN3446-110-40-E2FAJXX | FN3446-90-40-E2FAJXX | FN3458-200-99-E2FAJXX | FN3458-150-40-E2FAJXX | RWK3044-210-99-E0XXX | RWK305-230-KS | RWK5420-250-99-E0XXT | FN5060-250-99 | FN5420-250-99-E0XXT | FN3288-230-40-C35-R65 | FN3287-230-40-C33-R65 | FN3288-230-40-C21-R65 | FN3288IT-230-40-C34-R65 | FN3120H-230-40 | FN3280H-200-40-69
6SL32x0-xYE46-xUx0 | SINAMICS G120X Rated power: 110 kW | FN3440-110-118-E2FAJRX | FN3450-110-116-E2FAJRX | FN3442-120-116-E2FAJRX | FN3452-150-116-E2FAJRX | FN3446-110-40-E2FAJXX | FN3446-110-40-E2FAJXX | FN3458-200-99-E2FAJXX | FN3458-200-99-E2FAJXX | RWK3044-210-99-E0XXX | RWK305-230-KS | RWK5420-250-99-E0XXT | FN5060-250-99 | FN5420-250-99-E0XXT | FN3440-132-118-E2FAJXX | FN3450-132-118-E2FAJRX | FN3442-160-118-E2FAJRX | FN3452-150-116-E2FAJRX | FN3446-132-99-E2FAJXX | FN3446-110-40-E2FAJXX | FN3458-200-99-E2FAJXX | FN3458-200-99-E2FAJXX | RWK3044-260-99-E0XXX | RWK305-280-KS | RWK5420-300-99-E0XXT | FN5060-320-99 | FN5420-300-99-E0XXT | FN3288-230-40-C35-R65 | FN3287-230-40-C33-R65 | FN3288-230-40-C21-R65 | FN3288IT-230-40-C34-R65 | FN3120H-230-40 | FN3280H-200-40-69
6SL32x0-xYE48-xUx0 | SINAMICS G120X Rated power: 132 kW | FN3440-132-118-E2FAJXX | FN3450-132-118-E2FAJRX | FN3442-200-118-E2FAJXX | FN3452-250-118-E2FAJXX | FN3446-132-99-E2FAJXX | FN3446-132-99-E2FAJXX | FN3458-200-99-E2FAJXX | FN3458-200-99-E2FAJXX | RWK3044-260-99-E0XXX | RWK305-280-KS | RWK5420-300-99-E0XXT | FN5060-320-99 | FN5420-300-99-E0XXT | FN3440-160-118-E2FAJXX | FN3450-160-118-E2FAJXX | FN3442-200-118-E2FAJXX | FN3452-250-118-E2FAJXX | FN3446-160-99-E2FAJXX | FN3446-132-99-E2FAJXX | FN3458-250-99-E2FAJXX | FN3458-200-99-E2FAJXX | RWK3044-320-99-E0XXX | RWK305-330-KS | RWK5420-300-99-E0XXT | FN5060-320-99 | FN5420-300-99-E0XXT | FN3359-250-28 | FN3270H-250-99 | - | FN3359HV-250-28 | FN3359-250-28 | FN3280H-300-99-69
6SL32x0-xYE10-xAx0 | SINAMICS G120X Rated power: 0.75 kW | FN3440-1-110-E2XXJRX | FN3450-1-110-E2XXJRX | FN3442-1-110-E2XXJRX | FN3452-3-110-E2XXJRX | FN3440-1-110-E2XXJRX | FN3446-4-44-E2XXJXX | FN3458-5-44-E2XXJXX | FN3458-5-44-E2XXJXX | RWK3044-3.5-88-E0XXX | RWK305-4-KL | RWK5420-3.1-88-E0XXT | FN5060-12-84 | FN5420-3.1-44-E2XXT | FN3440-1-110-E2XXJRX | FN3450-1-110-E2XXJRX | FN3442-1-110-E2XXJRX | FN3452-1-110-E2XXJRX | FN3446-4-44-E2XXJXX | FN3446-4-44-E2XXJXX | FN3458-5-44-E2XXJXX | FN3458-5-44-E2XXJXX | RWK3044-2-88-E0XXX | RWK305-4-KL | RWK5420-3.1-88-E0XXT | FN5060-12-84 | FN5420-3.1-44-E2XXT | FN3288-10-44-C34-R65 | FN3287-10-44-C28-R65 | FN3288-10-44-C21-R65 | FN3288IT-10-44-C34-R65 | FN3120H-25-33 | FN3280H-8-29-69
6SL32x0-xYE12-xAx0 | SINAMICS G120X Rated power: 1.1 kW | FN3440-2-110-E2XXJRX | FN3450-1-110-E2XXJRX | FN3442-2-110-E2XXJRX | FN3452-3-110-E2XXJRX | FN3440-2-110-E2XXJRX | FN3446-4-44-E2XXJXX | FN3458-5-44-E2XXJXX | FN3458-5-44-E2XXJXX | RWK3044-3.5-88-E0XXX | RWK305-4-KL | RWK5420-5.9-88-E0XXT | FN5060-12-84 | FN5420-5.9-44-E2FXT | FN3440-1-110-E2XXJRX | FN3450-2-110-E2XXJRX | FN3442-1-110-E2XXJRX | FN3452-1-110-E2XXJRX | FN3446-4-44-E2XXJXX | FN3446-4-44-E2XXJXX | FN3458-5-44-E2XXJXX | FN3458-5-44-E2XXJXX | RWK3044-3.5-88-E0XXX | RWK305-4-KL | RWK5420-5.9-88-E0XXT | FN5060-12-84 | FN5420-5.9-44-E2FXT | FN3288-10-44-C34-R65 | FN3287-10-44-C28-R65 | FN3288-10-44-C21-R65 | FN3288IT-10-44-C34-R65 | FN3120H-25-33 | FN3280H-8-29-69
6SL32x0-xYE14-xAx0 | SINAMICS G120X Rated power: 1.5 kW | FN3440-2-110-E2XXJRX | FN3450-2-110-E2XXJRX | FN3442-2-110-E2XXJRX | FN3452-3-110-E2XXJRX | FN3440-2-110-E2XXJRX | FN3446-4-44-E2XXJXX | FN3458-5-44-E2XXJXX | FN3458-5-44-E2XXJXX | RWK3044-6.5-88-E0XXX | RWK305-7.8-KL | RWK5420-5.9-88-E0XXT | FN5060-12-84 | FN5420-5.9-44-E2FXT | FN3440-1-110-E2XXJRX | FN3450-2-110-E2XXJRX | FN3442-2-110-E2XXJRX | FN3452-3-110-E2XXJRX | FN3446-4-44-E2XXJXX | FN3446-4-44-E2XXJXX | FN3458-5-44-E2XXJXX | FN3458-5-44-E2XXJXX | RWK3044-3.5-88-E0XXX | RWK305-7.8-KL | RWK5420-5.9-88-E0XXT | FN5060-12-84 | FN5420-5.9-44-E2FXT | FN3288-10-44-C34-R65 | FN3287-10-44-C28-R65 | FN3288-10-44-C21-R65 | FN3288IT-10-44-C34-R65 | FN3120H-25-33 | FN3280H-8-29-69
6SL32x0-xYE16-xAx0 | SINAMICS G120X Rated power: 2.2 kW | FN3440-2-110-E2XXJRX | FN3450-2-110-E2XXJRX | FN3442-4-112-E2XXJRX | FN3452-5-112-E2XXJRX | FN3440-2-110-E2XXJRX | FN3446-4-44-E2XXJXX | FN3458-5-44-E2XXJXX | FN3458-5-44-E2XXJXX | RWK3044-6.5-88-E0XXX | RWK305-7.8-KL | RWK5420-10-88-E0XXT | FN5060-12-84 | FN5420-10-44-E2FXT | FN3440-2-110-E2XXJRX | FN3450-4-112-E2XXJRX | FN3442-2-110-E2XXJRX | FN3452-3-110-E2XXJRX | FN3446-4-44-E2XXJXX | FN3446-4-44-E2XXJXX | FN3458-5-44-E2XXJXX | FN3458-5-44-E2XXJXX | RWK3044-6.5-88-E0XXX | RWK305-7.8-KL | RWK5420-10-88-E0XXT | FN5060-12-84 | FN5420-10-44-E2FXT | FN3288-10-44-C34-R65 | FN3287-10-44-C28-R65 | FN3288-10-44-C21-R65 | FN3288IT-10-44-C34-R65 | FN3120H-25-33 | FN3280H-8-29-69
6SL32x0-xYE18-xAx0 | SINAMICS G120X Rated power: 3 kW | FN3440-4-112-E2XXJRX | FN3450-4-112-E2XXJRX | FN3442-4-112-E2XXJRX | FN3452-5-112-E2XXJRX | FN3446-4-44-E2XXJXX | FN3446-4-44-E2XXJXX | FN3458-8-44-E2XXJXX | FN3458-8-44-E2XXJXX | RWK3044-9-88-E0XXX | RWK305-10-KL | RWK5420-10-88-E0XXT | FN5060-12-84 | FN5420-10-44-E2FXT | FN3440-4-112-E2XXJRX | FN3450-4-112-E2XXJRX | FN3442-4-112-E2XXJRX | FN3452-5-112-E2XXJRX | FN3446-4-44-E2XXJXX | FN3446-4-44-E2XXJXX | FN3458-5-44-E2XXJXX | FN3458-5-44-E2XXJXX | RWK3044-6.5-88-E0XXX | RWK305-10-KL | RWK5420-10-88-E0XXT | FN5060-12-84 | FN5420-10-44-E2FXT | FN3288-10-44-C34-R65 | FN3287-10-44-C28-R65 | FN3288-10-44-C21-R65 | FN3288IT-10-44-C34-R65 | FN3120H-25-33 | FN3280H-8-29-69
6SL32x0-xYE20-xAx0 | SINAMICS G120X Rated power: 4 kW | FN3440-4-112-E2XXJRX | FN3450-4-112-E2XXJRX | FN3442-6-112-E2XXJRX | FN3452-8-112-E2XXJRX | FN3446-4-44-E2XXJXX | FN3446-4-44-E2XXJXX | FN3458-8-44-E2XXJXX | FN3458-8-44-E2XXJXX | RWK3044-12-88-E0XXX | RWK305-14-KL | RWK5420-13-89-E0XXT | FN5060-12-84 | FN5420-13-33-E2FXT | FN3440-4-112-E2XXJRX | FN3450-6-112-E2XXJRX | FN3442-6-112-E2XXJRX | FN3452-5-112-E2XXJRX | FN3446-4-44-E2XXJXX | FN3446-4-44-E2XXJXX | FN3458-8-44-E2XXJXX | FN3458-5-44-E2XXJXX | RWK3044-9-88-E0XXX | RWK305-14-KL | RWK5420-13-89-E0XXT | FN5060-12-84 | FN5420-13-33-E2FXT | FN3288-10-44-C34-R65 | FN3287-10-44-C28-R65 | FN3288-10-44-C21-R65 | FN3288IT-10-44-C34-R65 | FN3120H-25-33 | FN3280H-16-29-69
6SL32x0-xYE22-xAx0 | SINAMICS G120X Rated power: 5.5 kW | FN3440-6-112-E2XXJRX | FN3450-6-112-E2XXJRX | FN3442-8-112-E2XXJRX | FN3452-10-112-E2XXJRX | FN3446-6-44-E2XXJXX | FN3446-6-44-E2XXJXX | FN3458-10-44-E2XXJXX | FN3458-10-44-E2XXJXX | RWK3044-12-88-E0XXX | RWK305-17-KL | RWK5420-18-89-E0XXT | FN5060-24-84 | FN5420-18-33-E2FXT | FN3440-6-112-E2XXJRX | FN3450-6-112-E2XXJRX | FN3442-6-112-E2XXJRX | FN3452-8-112-E2XXJRX | FN3446-6-44-E2XXJXX | FN3446-4-44-E2XXJXX | FN3458-10-44-E2XXJXX | FN3458-8-44-E2XXJXX | RWK3044-12-88-E0XXX | RWK305-17-KL | RWK5420-18-89-E0XXT | FN5060-24-84 | FN5420-18-33-E2FXT | FN3288-16-44-C35-R65 | FN3287-16-44-C33-R65 | FN3288-16-44-C21-R65 | FN3288IT-16-44-C34-R65 | FN3120H-25-33 | FN3280H-16-29-69
6SL32x0-xYE24-xAx0 | SINAMICS G120X Rated power: 7.5 kW | FN3440-8-112-E2XXJRX | FN3450-8-112-E2XXJRX | FN3442-12-112-E2XXJRX | FN3452-15-112-E2XXJRX | FN3446-8-44-E2XXJXX | FN3446-8-44-E2XXJXX | FN3458-15-33-E2FAJXX | FN3458-15-33-E2FAJXX | RWK3044-18-89-E0XXX | RWK305-24-KL | RWK5420-26-92-E0XXT | FN5060-24-84 | FN5420-26-33-E2FXT | FN3440-8-112-E2XXJRX | FN3450-8-112-E2XXJRX | FN3442-12-112-E2XXJRX | FN3452-10-112-E2XXJRX | FN3446-8-44-E2XXJXX | FN3446-6-44-E2XXJXX | FN3458-15-33-E2FAJXX | FN3458-10-44-E2XXJXX | RWK3044-18-89-E0XXX | RWK305-24-KL | RWK5420-26-92-E0XXT | FN5060-24-84 | FN5420-26-33-E2FXT | FN3288-20-33-C35-R65 | FN3287-20-33-C33-R65 | FN3288-20-33-C21-R65 | FN3288IT-20-33-C34-R65 | FN3120H-25-33 | FN3280H-25-33-69
6SL32x0-xYE26-xAx0 | SINAMICS G120X Rated power: 11 kW | FN3440-11-113-E2FAJRX | FN3450-11-112-E2XXJRX | FN3442-16-113-E2FAJRX | FN3452-20-113-E2FAJRX | FN3446-11-33-E2FAJXX | FN3446-11-33-E2FAJXX | FN3458-20-33-E2FAJXX | FN3458-20-33-E2FAJXX | RWK3044-30-92-E0XXX | RWK305-32-KL | RWK5420-32-92-E0XXT | FN5060-30-99 | FN5420-32-33-E2FXT | FN3440-11-113-E2FAJRX | FN3450-15-113-E2FAJRX | FN3442-12-112-E2XXJRX | FN3452-15-112-E2XXJRX | FN3446-11-33-E2FAJXX | FN3446-8-44-E2XXJXX | FN3458-15-33-E2FAJXX | FN3458-15-33-E2FAJXX | RWK3044-24-89-E0XXX | RWK305-32-KL | RWK5420-32-92-E0XXT | FN5060-30-99 | FN5420-32-33-E2FXT | FN3288-25-33-C35-R65 | FN3287-25-33-C33-R65 | FN3288-25-33-C21-R65 | FN3288IT-25-33-C34-R65 | FN3120H-25-33 | FN3280H-25-33-69
6SL32x0-xYE28-xAx0 | SINAMICS G120X Rated power: 15 kW | FN3440-15-113-E2FAJRX | FN3450-15-113-E2FAJRX | FN3442-20-113-E2FAJRX | FN3452-25-113-E2FAJRX | FN3446-15-33-E2FAJXX | FN3446-15-33-E2FAJXX | FN3458-25-33-E2FAJXX | FN3458-25-33-E2FAJXX | RWK3044-30-92-E0XXX | RWK305-45-KL | RWK5420-38-92-E0XXT | FN5060-45-99 | FN5420-38-33-E2FXT | FN3440-15-113-E2FAJRX | FN3450-19-113-E2FAJRX | FN3442-20-113-E2FAJRX | FN3452-20-113-E2FAJRX | FN3446-15-33-E2FAJXX | FN3446-11-33-E2FAJXX | FN3458-25-33-E2FAJXX | FN3458-20-33-E2FAJXX | RWK3044-30-92-E0XXX | RWK305-45-KL | RWK5420-45-92-E0XXT | FN5060-45-99 | FN5420-45-34-E2FXT | FN3288-40-33-C35-R65 | FN3287-40-33-C33-R65 | FN3288-40-33-C21-R65 | FN3288IT-40-33-C34-R65 | FN3120H-50-53 | FN3280H-36-33-69
6SL32x0-xYE30-xAx0 | SINAMICS G120X Rated power: 18.5 kW | FN3440-19-113-E2FAJRX | FN3450-19-113-E2FAJRX | FN3442-24-113-E2FAJRX | FN3452-30-113-E2FAJRX | FN3446-19-33-E2FAJXX | FN3446-19-33-E2FAJXX | FN3458-30-33-E2FAJXX | FN3458-30-33-E2FAJXX | RWK3044-48-92-E0XXX | RWK305-45-KL | RWK5420-45-92-E0XXT | FN5060-45-99 | FN5420-45-34-E2FXT | FN3440-22-115-E2FAJRX | FN3450-22-113-E2FAJRX | FN3442-24-113-E2FAJRX | FN3452-25-113-E2FAJRX | FN3446-19-33-E2FAJXX | FN3446-19-33-E2FAJXX | FN3458-30-33-E2FAJXX | FN3458-25-33-E2FAJXX | RWK3044-48-92-E0XXX | RWK305-60-KL | RWK5420-60-92-E0XXT | FN5060-60-99 | FN5420-60-34-E2FXT | FN3288-40-33-C35-R65 | FN3287-40-33-C33-R65 | FN3288-40-33-C21-R65 | FN3288IT-40-33-C34-R65 | FN3120H-50-53 | FN3280H-36-33-69
6SL32x0-xYE32-xAx0 | SINAMICS G120X Rated power: 22 kW | FN3440-22-115-E2FAJRX | FN3450-22-113-E2FAJRX | FN3442-32-115-E2FAJRX | FN3452-30-113-E2FAJRX | FN3446-22-33-E2FAJXX | FN3446-19-33-E2FAJXX | FN3458-40-34-E2FAJXX | FN3458-40-34-E2FAJXX | RWK3044-48-92-E0XXX | RWK305-60-KL | RWK5420-60-92-E0XXT | FN5060-60-99 | FN5420-60-34-E2FXT | FN3440-30-115-E2FAJRX | FN3450-30-115-E2FAJRX | FN3442-32-115-E2FAJRX | FN3452-30-113-E2FAJRX | FN3446-22-33-E2FAJXX | FN3446-19-33-E2FAJXX | FN3458-40-34-E2FAJXX | FN3458-30-33-E2FAJXX | RWK3044-59-92-E0XXX | RWK305-60-KL | RWK5420-60-92-E0XXT | FN5060-60-99 | FN5420-60-34-E2FXT | FN3288-50-53-C35-R65 | FN3287-50-53-C33-R65 | FN3288-50-53-C21-R65 | FN3288IT-50-53-C34-R65 | FN3120H-50-53 | FN3280H-64-34-69
6SL32x0-xYE34-xAx0 | SINAMICS G120X Rated power: 30 kW | FN3440-30-115-E2FAJRX | FN3450-30-115-E2FAJRX | FN3442-40-115-E2FAJRX | FN3452-50-115-E2FAJRX | FN3446-30-34-E2FAJXX | FN3446-30-34-E2FAJXX | FN3458-50-34-E2FAJXX | FN3458-50-34-E2FAJXX | RWK3044-59-92-E0XXX | RWK305-72-KL | RWK5420-75-99-E0XXT | FN5060-70-99 | FN5420-75-35-E2FXT | FN3440-30-115-E2FAJRX | FN3450-37-115-E2FAJRX | FN3442-40-115-E2FAJRX | FN3452-40-115-E2FAJRX | FN3446-30-34-E2FAJXX | FN3446-22-33-E2FAJXX | FN3458-50-34-E2FAJXX | FN3458-40-34-E2FAJXX | RWK3044-59-92-E0XXX | RWK305-72-KL | RWK5420-75-99-E0XXT | FN5060-70-99 | FN5420-75-35-E2FXT | FN3288-63-53-C35-R65 | FN3287-63-53-C33-R65 | FN3288-63-53-C21-R65 | FN3288IT-63-53-C34-R65 | FN3120H-80-35 | FN3280H-64-34-69
6SL32x0-xYE36-xAx0 | SINAMICS G120X Rated power: 37 kW | FN3440-37-115-E2FAJRX | FN3450-37-115-E2FAJRX | FN3442-48-115-E2FAJRX | FN3452-60-115-E2FAJRX | FN3446-37-34-E2FAJXX | FN3446-37-34-E2FAJXX | FN3458-60-35-E2FAJXX | FN3458-60-35-E2FAJXX | RWK3044-72-99-E0XXX | RWK305-90-KL | RWK5420-90-99-E0XXT | FN5060-90-99 | FN5420-90-35-E2FXT | FN3440-45-115-E2FAJRX | FN3450-45-115-E2FAJRX | FN3442-48-115-E2FAJRX | FN3452-60-115-E2FAJRX | FN3446-37-34-E2FAJXX | FN3446-30-34-E2FAJXX | FN3458-60-35-E2FAJXX | FN3458-50-34-E2FAJXX | RWK3044-88-99-E0XXX | RWK305-90-KL | RWK5420-90-99-E0XXT | FN5060-90-99 | FN5420-90-35-E2FXT | FN3288-80-34-C35-R65 | FN3287-80-34-C33-R65 | FN3288-80-34-C21-R65 | FN3288IT-80-34-C34-R65 | FN3120H-80-35 | FN3280H-80-35-69
6SL32x0-xYE38-xAx0 | SINAMICS G120X Rated power: 45 kW | FN3440-45-115-E2FAJRX | FN3450-45-115-E2FAJRX | FN3442-60-115-E2FAJRX | FN3452-75-115-E2FAJRX | FN3446-45-35-E2FAJXX | FN3446-45-35-E2FAJXX | FN3458-75-35-E2FAJXX | FN3458-75-35-E2FAJXX | RWK3044-88-99-E0XXX | RWK305-110-KL | RWK5420-110-99-E0XXT | FN5060-110-99 | FN5420-110-35-E2FXT | FN3440-55-115-E2FAJRX | FN3450-55-115-E2FAJRX | FN3442-60-115-E2FAJRX | FN3452-60-115-E2FAJRX | FN3446-45-35-E2FAJXX | FN3446-45-35-E2FAJXX | FN3458-75-35-E2FAJXX | FN3458-75-35-E2FAJXX | RWK3044-120-99-E0XXX | RWK305-124-KS | RWK5420-145-99-E0XXT | FN5060-150-99 | FN5420-145-99-E0XXT | FN3288-100-35-C35-R65 | FN3287-100-35-C33-R65 | FN3288-100-35-C21-R65 | FN3288IT-100-35-C34-R65 | FN3120H-110-35 | FN3280H-120-35-69
6SL32x0-xYE40-xAx0 | SINAMICS G120X Rated power: 55 kW | FN3440-55-115-E2FAJRX | FN3450-55-115-E2FAJRX | FN3442-80-115-E2FAJRX | FN3452-100-115-E2FAJRX | FN3446-55-35-E2FAJXX | FN3446-55-35-E2FAJXX | FN3458-100-40-E2FAJXX | FN3458-100-40-E2FAJXX | RWK3044-120-99-E0XXX | RWK305-124-KS | RWK5420-145-99-E0XXT | FN5060-150-99 | FN5420-145-99-E0XXT | FN3440-75-116-E2FAJRX | FN3450-75-115-E2FAJRX | FN3442-80-115-E2FAJRX | FN3452-75-115-E2FAJRX | FN3446-55-35-E2FAJXX | FN3446-55-35-E2FAJXX | FN3458-100-40-E2FAJXX | FN3458-100-40-E2FAJXX | RWK3044-120-99-E0XXX | RWK305-143-KS | RWK5420-145-99-E0XXT | FN5060-150-99 | FN5420-145-99-E0XXT | FN3288-125-35-C35-R65 | FN3287-125-35-C33-R65 | FN3288-125-35-C21-R65 | FN3288IT-125-35-C34-R65 | FN3120H-110-35 | FN3280H-120-35-69
6SL32x0-xYE42-xAx0 | SINAMICS G120X Rated power: 75 kW | FN3440-75-116-E2FAJRX | FN3450-75-115-E2FAJRX | FN3442-100-116-E2FAJRX | FN3452-125-116-E2FAJRX | FN3446-75-40-E2FAJXX | FN3446-75-40-E2FAJXX | FN3458-125-40-E2FAJXX | FN3458-125-40-E2FAJXX | RWK3044-140-99-E0XXX | RWK305-170-KS | RWK5420-180-99-E0XXT | FN5060-180-99 | FN5420-180-99-E0XXT | FN3440-75-116-E2FAJRX | FN3450-90-116-E2FAJRX | FN3442-100-116-E2FAJRX | FN3452-100-115-E2FAJRX | FN3446-75-40-E2FAJXX | FN3446-75-40-E2FAJXX | FN3458-125-40-E2FAJXX | FN3458-100-40-E2FAJXX | RWK3044-180-99-E0XXX | RWK305-170-KS | RWK5420-180-99-E0XXT | FN5060-180-99 | FN5420-180-99-E0XXT | FN3288-160-40-C35-R65 | FN3287-160-40-C33-R65 | FN3288-160-40-C21-R65 | FN3288IT-160-40-C34-R65 | FN3120H-150-40 | FN3280H-160-40-69
6SL32x0-xYE44-xAx0 | SINAMICS G120X Rated power: 90 kW | FN3440-90-116-E2FAJRX | FN3450-90-116-E2FAJRX | FN3442-120-116-E2FAJRX | FN3452-150-116-E2FAJRX | FN3446-90-40-E2FAJXX | FN3446-90-40-E2FAJXX | FN3458-150-40-E2FAJXX | FN3458-150-40-E2FAJXX | RWK3044-180-99-E0XXX | RWK305-230-KS | RWK5420-200-99-E0XXT | FN5060-250-99 | FN5420-200-99-E0XXT | FN3440-110-118-E2FAJRX | FN3450-110-116-E2FAJRX | FN3442-120-116-E2FAJRX | FN3452-150-116-E2FAJRX | FN3446-110-40-E2FAJXX | FN3446-90-40-E2FAJXX | FN3458-200-99-E2FAJXX | FN3458-150-40-E2FAJXX | RWK3044-210-99-E0XXX | RWK305-230-KS | RWK5420-250-99-E0XXT | FN5060-250-99 | FN5420-250-99-E0XXT | FN3288-230-40-C35-R65 | FN3287-230-40-C33-R65 | FN3288-230-40-C21-R65 | FN3288IT-230-40-C34-R65 | FN3120H-230-40 | FN3280H-200-40-69
6SL32x0-xYE46-xAx0 | SINAMICS G120X Rated power: 110 kW | FN3440-110-118-E2FAJRX | FN3450-110-116-E2FAJRX | FN3442-120-116-E2FAJRX | FN3452-150-116-E2FAJRX | FN3446-110-40-E2FAJXX | FN3446-110-40-E2FAJXX | FN3458-200-99-E2FAJXX | FN3458-200-99-E2FAJXX | RWK3044-210-99-E0XXX | RWK305-230-KS | RWK5420-250-99-E0XXT | FN5060-250-99 | FN5420-250-99-E0XXT | FN3440-132-118-E2FAJXX | FN3450-132-118-E2FAJRX | FN3442-160-118-E2FAJRX | FN3452-150-116-E2FAJRX | FN3446-132-99-E2FAJXX | FN3446-110-40-E2FAJXX | FN3458-200-99-E2FAJXX | FN3458-200-99-E2FAJXX | RWK3044-260-99-E0XXX | RWK305-280-KS | RWK5420-300-99-E0XXT | FN5060-320-99 | FN5420-300-99-E0XXT | FN3288-230-40-C35-R65 | FN3287-230-40-C33-R65 | FN3288-230-40-C21-R65 | FN3288IT-230-40-C34-R65 | FN3120H-230-40 | FN3280H-200-40-69
6SL32x0-xYE48-xAx0 | SINAMICS G120X Rated power: 132 kW | FN3440-132-118-E2FAJXX | FN3450-132-118-E2FAJRX | FN3442-200-118-E2FAJXX | FN3452-250-118-E2FAJXX | FN3446-132-99-E2FAJXX | FN3446-132-99-E2FAJXX | FN3458-200-99-E2FAJXX | FN3458-200-99-E2FAJXX | RWK3044-260-99-E0XXX | RWK305-280-KS | RWK5420-300-99-E0XXT | FN5060-320-99 | FN5420-300-99-E0XXT | FN3440-160-118-E2FAJXX | FN3450-160-118-E2FAJXX | FN3442-200-118-E2FAJXX | FN3452-250-118-E2FAJXX | FN3446-160-99-E2FAJXX | FN3446-132-99-E2FAJXX | FN3458-250-99-E2FAJXX | FN3458-200-99-E2FAJXX | RWK3044-320-99-E0XXX | RWK305-330-KS | RWK5420-300-99-E0XXT | FN5060-320-99 | FN5420-300-99-E0XXT | FN3359-250-28 | FN3270H-250-99 | - | FN3359HV-250-28 | FN3359-250-28 | FN3280H-300-99-69
6SL32x0-xYE50-xxx0 | SINAMICS G120X Rated power: 160 kW | FN3440-160-118-E2FAJXX | FN3450-160-118-E2FAJXX | FN3442-200-118-E2FAJXX | FN3452-250-118-E2FAJXX | FN3446-200-99-E2FAJXX | FN3446-160-99-E2FAJXX | FN3458-250-99-E2FAJXX | FN3458-250-99-E2FAJXX | RWK3044-320-99-E0XXX | RWK305-330-KS | RWK5420-400-99-E0XXT | FN5060-400-99 | FN5420-400-99-E0XXT | FN3440-200-118-E2FAJXX | FN3450-200-118-E2FAJXX | FN3442-240-118-E2FAJXX | FN3452-250-118-E2FAJXX | FN3446-200-99-E2FAJXX | FN3446-160-99-E2FAJXX | FN3458-300-99-E2FAJXX | FN3458-250-99-E2FAJXX | RWK3044-400-99-E0XXX | RWK305-400-S | RWK5420-400-99-E0XXT | FN5060-400-99 | FN5420-400-99-E0XXT | FN3359-320-99 | FN3270H-320-99 | - | FN3359HV-320-99 | FN3359-320-99 | FN3280H-400-99-69
6SL32x0-xYE52-xxx0 | SINAMICS G120X Rated power: 200 kW | FN3440-200-118-E2FAJXX | FN3450-200-118-E2FAJXX | FN3442-240-118-E2FAJXX | FN3452-300-118-E2FAJXX | FN3446-200-99-E2FAJXX | FN3446-200-99-E2FAJXX | FN3458-300-99-E2FAJXX | FN3458-300-99-E2FAJXX | RWK3044-400-99-E0XXX | RWK305-400-S | RWK5420-400-99-E0XXT | FN5060-400-99 | FN5420-400-99-E0XXT | FN3440-250-119-E2FASXX | FN3450-250-118-E2FAJXX | FN3472-280-99-E0XXJXX | FN3452-300-118-E2FAJXX | FN3471-250-99-E0XXJXX | FN3446-200-99-E2FAJXX | FN3473-280-99-E0XXJXX | FN3458-300-99-E2FAJXX | RWK3044-510-99-E0XXX | RWK305-500-S | RWK5420-480-99-E0XXT | FN5060-500-99 | FN5420-480-99-E0XXT | FN3359-400-99 | FN3270H-400-99 | - | FN3359HV-400-99 | FN3359-400-99 | FN3280H-600-99-69
6SL32x0-xYE54-xxx0 | SINAMICS G120X Rated power: 250 kW | FN3440-250-119-E2FASXX | FN3450-250-118-E2FAJXX | FN3472-280-99-E0XXJXX | FN3482-350-99-E0XXJXX | FN3471-250-99 | FN3481-315-99-E0XXJXX | FN3473-280-99-E0XXJXX | FN3483-350-99-E0XXJXX | RWK3044-510-99-E0XXX | RWK305-600-S | RWK5420-630-99-E0XXT | FN5060-600-99 | FN5420-630-99-E0XXT | FN3470-315-99-E0XXJXX | FN3480-315-99-E0XXJXX | FN3472-315-99-E0XXJXX | FN3482-350-99-E0XXJXX | FN3471-315-99-E0XXJXX | FN3481-315-99-E0XXJXX | FN3473-315-99-E0XXJXX | FN3483-350-99-E0XXJXX | RWK3044-570-99-E0XXX | RWK305-600-S | RWK5420-630-99-E0XXT | FN5060-600-99 | FN5420-630-99-E0XXT | FN3359-600-99 | FN3270H-600-99 | - | FN3359HV-600-99 | FN3359-600-99 | FN3280H-600-99-69
6SL32x0-xYE56-xCx0 | SINAMICS G120X Rated power: 315 kW | FN3471-315-99-E0XXJXX | FN3480-315-99-E0XXJXX | FN3472-355-99-E0XXJXX | FN3482-450-99-E0XXJXX | FN3471-315-99 | FN3481-355-99-E0XXJXX | FN3473-355-99-E0XXJXX | FN3483-450-99-E0XXJXX | RWK3044-640-99-E0XXX | RWK305-680-S | RWK5420-630-99-E0XXT | FN5060-700-99 | FN5420-630-99-E0XXT | FN3470-355-99-E0XXJXX | FN3480-315-99-E0XXJXX | FN3472-480-99-E0XXJXX | FN3482-450-99-E0XXJXX | FN3471-355-99-E0XXJXX | FN3481-315-99-E0XXJXX | FN3473-480-99-E0XXJXX | FN3483-450-99-E0XXJXX | RWK3044-800-99-E0XXX | RWK305-790-S | RWK5420-710-99-E0XXT | FN5060-700-99 | FN5420-710-99-E0XXT | FN3359-600-99 | FN3270H-600-99 | - | FN3359HV-600-99 | FN3359-600-99 | FN3280H-600-99-69
6SL32x0-xYE58-xCx0 | SINAMICS G120X Rated power: 355 kW | FN3470-355-99-E0XXJXX | FN3480-355-99-E0XXJXX | FN3472-400-99-E0XXJXX | FN3482-500-99-E0XXJXX | FN3471-355-99 | FN3481-400-99-E0XXJXX | FN3473-400-99-E0XXJXX | FN3483-500-99-E0XXJXX | RWK3044-800-99-E0XXX | RWK305-790-S | RWK5420-710-99-E0XXT | FN5060-700-99 | FN5420-710-99-E0XXT | FN3470-500-99-E0XXJXX | FN3480-400-99-E0XXJXX | 2x FN3472-315-99-E0XXJXX | FN3482-600-99-E0XXJXX | FN3471-500-99-E0XXJXX | FN3481-400-99-E0XXJXX | 2x FN3473-315-99-E0XXJXX | FN3483-600-99-E0XXJXX | RWK3044-1000-99-E0XXX | RWK305-790-S | RWK5420-800-99-E0XXT | FN5060-900-99 | FN5420-800-99-E0XXT | FN3359-800-99 | FN3270H-800-99 | - | FN3359HV-800-99 | FN3359-800-99 | -
6SL32x0-xYE60-xCx0 | SINAMICS G120X Rated power: 400 kW | FN3470-400-99-E0XXJXX | FN3480-400-99-E0XXJXX | FN3472-480-99-E0XXJXX | FN3482-600-99-E0XXJXX | FN3471-400-99 | FN3481-500-99-E0XXJXX | FN3473-480-99-E0XXJXX | FN3483-600-99-E0XXJXX | RWK3044-800-99-E0XXX | RWK305-790-S | RWK5420-800-99-E0XXT | FN5060-900-99 | FN5420-800-99-E0XXT | FN3470-500-99-E0XXJXX | FN3480-500-99-E0XXJXX | 2x FN3472-315-99-E0XXJXX | 2x FN3482-400-99-E0XXJXX | FN3471-500-99-E0XXJXX | FN3481-500-99-E0XXJXX | 2x FN3473-315-99-E0XXJXX | 2x FN3483-400-99-E0XXJXX | RWK3044-1000-99-E0XXX | RWK305-910-S | RWK5420-1000-99-E0XXT | FN5060-900-99 | FN5420-1000-99-E0XXT | FN3359-800-99 | FN3270H-800-99 | - | FN3359HV-800-99 | FN3359-800-99 | -
6SL32x0-xYE62-xCx0 | SINAMICS G120X Rated power: 450 kW | FN3470-500-99-E0XXJXX | FN3480-500-99-E0XXJXX | 2x FN3472-315-99-E0XXJXX | 2x FN3482-400-99-E0XXJXX | FN3471-500-99 | FN3481-500-99-E0XXJXX | 2x FN3473-315-99-E0XXJXX | 2x FN3483-400-99-E0XXJXX | RWK3044-1000-99-E0XXX | RWK305-910-S | RWK5420-1000-99-E0XXT | FN5060-900-99 | FN5420-1000-99-E0XXT | 2x FN3470-315-99-E0XXJXX | FN3480-560-99-E0XXJXX | 2x FN3472-315-99-E0XXJXX | 2x FN3482-400-99-E0XXJXX | 2x FN3471-315-99-E0XXJXX | FN3481-560-99-E0XXJXX | 2x FN3473-315-99-E0XXJXX | 2x FN3483-400-99-E0XXJXX | 2x RWK3044-640-99-E0XXX | RWK305-1100-S | RWK5420-1000-99-E0XXT | FN5060-1100-99 | FN5420-1000-99-E0XXT | FN3359-1000-99 | FN3270H-1000-99 | - | FN3359HV-1000-99 | FN3359-1000-99 | -
6SL32x0-xYE64-xCx0 | SINAMICS G120X Rated power: 500 kW | FN3470-500-99-E0XXJXX | FN3480-500-99-E0XXJXX | 2x FN3472-315-99-E0XXJXX | 2x FN3482-400-99-E0XXJXX | FN3471-500-99 | FN3481-560-99-E0XXJXX | 2x FN3473-315-99-E0XXJXX | 2x FN3483-400-99-E0XXJXX | RWK3044-1000-99-E0XXX | RWK305-1100-S | RWK5420-1000-99-E0XXT | FN5060-1100-99 | FN5420-1000-99-E0XXT | 2x FN3470-315-99-E0XXJXX | 2x FN3480-315-99-E0XXJXX | 2x FN3472-400-99-E0XXJXX | 2x FN3482-400-99-E0XXJXX | 2x FN3471-315-99-E0XXJXX | 2x FN3481-355-99-E0XXJXX | 2x FN3473-400-99-E0XXJXX | 2x FN3483-400-99-E0XXJXX | 2x RWK3044-640-99-E0XXX | RWK305-1100-S | 2x RWK5420-630-99-E0XXT | FN5060-1100-99 | 2x FN5420-630-99-E0XXT | FN3359-1000-99 | FN3270H-1000-99 | - | FN3359HV-1000-99 | FN3359-1000-99 | -
6SL32x0-xYE66-xCx0 | SINAMICS G120X Rated power: 560 kW | 2x FN3470-315-99-E0XXJXX | FN3480-560-99-E0XXJXX | 2x FN3472-315-99-E0XXJXX | 2x FN3482-400-99-E0XXJXX | 2x FN3471-315-99 | 2x FN3481-355-99-E0XXJXX | 2x FN3473-315-99-E0XXJXX | 2x FN3483-400-99-E0XXJXX | 2x RWK3044-640-99-E0XXX | RWK305-1100-S | 2x RWK5420-630-99-E0XXT | FN5060-1100-99 | 2x FN5420-630-99-E0XXT | 2x FN3470-355-99-E0XXJXX | 2x FN3480-315-99-E0XXJXX | 2x FN3472-480-99-E0XXJXX | 2x FN3482-450-99-E0XXJXX | 2x FN3471-355-99-E0XXJXX | 2x FN3481-355-99-E0XXJXX | 2x FN3473-480-99-E0XXJXX | 2x FN3483-450-99-E0XXJXX | 2x RWK3044-800-99-E0XXX | 2x RWK305-600-S | 2x RWK5420-630-99-E0XXT | 2x FN5060-600-99 | 2x FN5420-630-99-E0XXT | FN3359-1600-99 | FN3359-1600-99 | - | FN3359HV-1600-99 | FN3359-1600-99 | -

## G120X 500VAC-690VAC
|  | Drive in Low overload (LO) |  |  | Drive in High overload (HO)
G120X 500VAC-690VAC | Power Modul Description | AC Line Reactor LO | dv/dt Filter LO | SineWave Filter LO | AC Line Reactor HO | dv/dt Filter HO | SineWave Filter HO | EMC Filter Motor Cable Lenght ≤ 50m Class C1 | EMC Filter Motor Cable Lenght ≤ 50m Class C2 | EMC Filter for IT Power Networks Class C2
6SL32x0-xYH18-xUx0 | SINAMICS G120X Rated power: 3 kW | RWK3062-5.5-88-E0XXX | FN5060HV-30-99 | FN5040HV-13-83 | RWK3062-7.5-88-E0XXX | FN5060HV-30-99 | FN5040HV-13-83 | FN3288HV-10-44-C34-R65 | FN3288HV-10-44-C34-R65 | FN3288HVIT-10-44-C42-R65
6SL32x0-xYH20-xUx0 | SINAMICS G120X Rated power: 4 kW | RWK3062-7.5-88-E0XXX | FN5060HV-30-99 | FN5040HV-13-83 | RWK3062-10-88-E0XXX | FN5060HV-30-99 | FN5040HV-13-83 | FN3288HV-10-44-C34-R65 | FN3288HV-10-44-C34-R65 | FN3288HVIT-10-44-C42-R65
6SL32x0-xYH22-xUx0 | SINAMICS G120X Rated power: 5.5 kW | RWK3062-10-88-E0XXX | FN5060HV-30-99 | FN5040HV-13-83 | RWK3062-15-89-E0XXX | FN5060HV-30-99 | FN5040HV-13-83 | FN3288HV-10-44-C34-R65 | FN3288HV-10-44-C34-R65 | FN3288HVIT-10-44-C42-R65
6SL32x0-xYH24-xUx0 | SINAMICS G120X Rated power: 7.5 kW | RWK3062-15-89-E0XXX | FN5060HV-30-99 | FN5040HV-13-83 | RWK3062-15-89-E0XXX | FN5060HV-30-99 | FN5040HV-28-84 | FN3288HV-16-44-C34-R65 | FN3288HV-16-44-C34-R65 | FN3288HVIT-16-44-C43-R65
6SL32x0-xYH26-xUx0 | SINAMICS G120X Rated power: 11 kW | RWK3062-15-89-E0XXX | FN5060HV-30-99 | FN5040HV-28-84 | RWK3062-21-89-E0XXX | FN5060HV-30-99 | FN5040HV-28-84 | FN3288HV-16-44-C34-R65 | FN3288HV-16-44-C34-R65 | FN3288HVIT-16-44-C43-R65
6SL32x0-xYH28-xUx0 | SINAMICS G120X Rated power: 15 kW | RWK3062-21-89-E0XXX | FN5060HV-30-99 | FN5040HV-28-84 | RWK3062-30-92-E0XXX | FN5060HV-30-99 | FN5040HV-28-84 | FN3288HV-20-33-C36-R65 | FN3288HV-20-33-C36-R65 | FN3288HVIT-20-33-C43-R65
6SL32x0-xYH30-xUx0 | SINAMICS G120X Rated power: 18.5 kW | RWK3062-26-92-E0XXX | FN5060HV-30-99 | FN5040HV-28-84 | RWK3062-41-92-E0XXX | FN5060HV-30-99 | FN5040HV-28-84 | FN3288HV-25-33-C36-R65 | FN3288HV-25-33-C36-R65 | FN3288HVIT-25-33-C43-R65
6SL32x0-xYH32-xUx0 | SINAMICS G120X Rated power: 22 kW | RWK3062-26-92-E0XXX | FN5060HV-30-99 | FN5040HV-45-86 | RWK3062-51-92-E0XXX | FN5060HV-45-99 | FN5040HV-45-86 | FN3288HV-25-33-C36-R65 | FN3288HV-25-33-C36-R65 | FN3288HVIT-25-33-C43-R65
6SL32x0-xYH34-xUx0 | SINAMICS G120X Rated power: 30 kW | RWK3062-41-92-E0XXX | FN5060HV-45-99 | FN5040HV-45-86 | RWK3062-62-99-E0XXX | FN5060HV-45-99 | FN5040HV-45-86 | FN3288HV-40-33-C36-R65 | FN3288HV-40-33-C36-R65 | FN3288HVIT-40-33-C43-R65
6SL32x0-xYH36-xUx0 | SINAMICS G120X Rated power: 37 kW | RWK3062-41-92-E0XXX | FN5060HV-75-99 | FN5040HV-75-99 | RWK3062-100-99-E0XXX | FN5060HV-75-99 | FN5040HV-75-99 | FN3288HV-40-33-C36-R65 | FN3288HV-40-33-C36-R65 | FN3288HVIT-40-33-C43-R65
6SL32x0-xYH38-xUx0 | SINAMICS G120X Rated power: 45 kW | RWK3062-51-92-E0XXX | FN5060HV-75-99 | FN5040HV-75-99 | RWK3062-100-99-E0XXX | FN5060HV-75-99 | FN5040HV-75-99 | FN3288HV-50-53-C36-R65 | FN3288HV-50-53-C36-R65 | FN3288HVIT-50-53-C43-R65
6SL32x0-xYH40-xUx0 | SINAMICS G120X Rated power: 55 kW | RWK3062-62-99-E0XXX | FN5060HV-75-99 | FN5040HV-75-99 | RWK3062-120-99-E0XXX | FN5060HV-115-99 | FN5040HV-115-99 | FN3288HV-63-53-C36-R65 | FN3288HV-63-53-C36-R65 | FN3288HVIT-63-53-C43-R65
6SL32x0-xYH42-xUx0 | SINAMICS G120X Rated power: 75 kW | RWK3062-100-99-E0XXX | FN5060HV-115-99 | FN5040HV-115-99 | RWK3062-150-99-E0XXX | FN5060HV-115-99 | FN5040HV-115-99 | FN3288HV-80-34-C36-R65 | FN3288HV-80-34-C36-R65 | FN3288HVIT-80-34-C43-R65
6SL32x0-xYH44-xUx0 | SINAMICS G120X Rated power: 90 kW | RWK3062-100-99-E0XXX | FN5060HV-115-99 | FN5040HV-115-99 | RWK3062-220-99-E0XXX | FN5060HV-165-99 | FN5040HV-165-99 | FN3288HV-100-35-C36-R65 | FN3288HV-100-35-C36-R65 | FN3288HVIT-100-35-C43-R65
6SL32x0-xYH46-xUx0 | SINAMICS G120X Rated power: 110 kW | RWK3062-120-99-E0XXX | FN5060HV-165-99 | FN5040HV-165-99 | RWK3062-280-99-E0XXX | FN5060HV-165-99 | FN5040HV-165-99 | FN3288HV-125-35-C36-R65 | FN3288HV-125-35-C36-R65 | FN3288HVIT-125-35-C44-R65
6SL32x0-xYH48-xUx0 | SINAMICS G120X Rated power: 132 kW | RWK3062-150-99-E0XXX | FN5060HV-165-99 | FN5040HV-165-99 | RWK3062-350-99-E0XXX | FN5060HV-220-99 | FN5040HV-260-99 | FN3288HV-160-40-C36-R65 | FN3288HV-160-40-C36-R65 | FN3288HVIT-160-40-C43-R65
6SL32x0-xYH18-xAx0 | SINAMICS G120X Rated power: 3 kW | RWK3062-5.5-88-E0XXX | FN5060HV-30-99 | FN5040HV-13-83 | RWK3062-7.5-88-E0XXX | FN5060HV-30-99 | FN5040HV-13-83 | FN3288HV-10-44-C34-R65 | FN3288HV-10-44-C34-R65 | FN3288HVIT-10-44-C42-R65
6SL32x0-xYH20-xAx0 | SINAMICS G120X Rated power: 4 kW | RWK3062-7.5-88-E0XXX | FN5060HV-30-99 | FN5040HV-13-83 | RWK3062-10-88-E0XXX | FN5060HV-30-99 | FN5040HV-13-83 | FN3288HV-10-44-C34-R65 | FN3288HV-10-44-C34-R65 | FN3288HVIT-10-44-C42-R65
6SL32x0-xYH22-xAx0 | SINAMICS G120X Rated power: 5.5 kW | RWK3062-10-88-E0XXX | FN5060HV-30-99 | FN5040HV-13-83 | RWK3062-15-89-E0XXX | FN5060HV-30-99 | FN5040HV-13-83 | FN3288HV-10-44-C34-R65 | FN3288HV-10-44-C34-R65 | FN3288HVIT-10-44-C42-R65
6SL32x0-xYH24-xAx0 | SINAMICS G120X Rated power: 7.5 kW | RWK3062-15-89-E0XXX | FN5060HV-30-99 | FN5040HV-13-83 | RWK3062-15-89-E0XXX | FN5060HV-30-99 | FN5040HV-28-84 | FN3288HV-16-44-C34-R65 | FN3288HV-16-44-C34-R65 | FN3288HVIT-16-44-C43-R65
6SL32x0-xYH26-xAx0 | SINAMICS G120X Rated power: 11 kW | RWK3062-15-89-E0XXX | FN5060HV-30-99 | FN5040HV-28-84 | RWK3062-21-89-E0XXX | FN5060HV-30-99 | FN5040HV-28-84 | FN3288HV-16-44-C34-R65 | FN3288HV-16-44-C34-R65 | FN3288HVIT-16-44-C43-R65
6SL32x0-xYH28-xAx0 | SINAMICS G120X Rated power: 15 kW | RWK3062-21-89-E0XXX | FN5060HV-30-99 | FN5040HV-28-84 | RWK3062-30-92-E0XXX | FN5060HV-30-99 | FN5040HV-28-84 | FN3288HV-20-33-C36-R65 | FN3288HV-20-33-C36-R65 | FN3288HVIT-20-33-C43-R65
6SL32x0-xYH30-xAx0 | SINAMICS G120X Rated power: 18.5 kW | RWK3062-26-92-E0XXX | FN5060HV-30-99 | FN5040HV-28-84 | RWK3062-41-92-E0XXX | FN5060HV-30-99 | FN5040HV-28-84 | FN3288HV-25-33-C36-R65 | FN3288HV-25-33-C36-R65 | FN3288HVIT-25-33-C43-R65
6SL32x0-xYH32-xAx0 | SINAMICS G120X Rated power: 22 kW | RWK3062-26-92-E0XXX | FN5060HV-30-99 | FN5040HV-45-86 | RWK3062-51-92-E0XXX | FN5060HV-45-99 | FN5040HV-45-86 | FN3288HV-25-33-C36-R65 | FN3288HV-25-33-C36-R65 | FN3288HVIT-25-33-C43-R65
6SL32x0-xYH34-xAx0 | SINAMICS G120X Rated power: 30 kW | RWK3062-41-92-E0XXX | FN5060HV-45-99 | FN5040HV-45-86 | RWK3062-62-99-E0XXX | FN5060HV-45-99 | FN5040HV-45-86 | FN3288HV-40-33-C36-R65 | FN3288HV-40-33-C36-R65 | FN3288HVIT-40-33-C43-R65
6SL32x0-xYH36-xAx0 | SINAMICS G120X Rated power: 37 kW | RWK3062-41-92-E0XXX | FN5060HV-75-99 | FN5040HV-75-99 | RWK3062-100-99-E0XXX | FN5060HV-75-99 | FN5040HV-75-99 | FN3288HV-40-33-C36-R65 | FN3288HV-40-33-C36-R65 | FN3288HVIT-40-33-C43-R65
6SL32x0-xYH38-xAx0 | SINAMICS G120X Rated power: 45 kW | RWK3062-51-92-E0XXX | FN5060HV-75-99 | FN5040HV-75-99 | RWK3062-100-99-E0XXX | FN5060HV-75-99 | FN5040HV-75-99 | FN3288HV-50-53-C36-R65 | FN3288HV-50-53-C36-R65 | FN3288HVIT-50-53-C43-R65
6SL32x0-xYH40-xAx0 | SINAMICS G120X Rated power: 55 kW | RWK3062-62-99-E0XXX | FN5060HV-75-99 | FN5040HV-75-99 | RWK3062-120-99-E0XXX | FN5060HV-115-99 | FN5040HV-115-99 | FN3288HV-63-53-C36-R65 | FN3288HV-63-53-C36-R65 | FN3288HVIT-63-53-C43-R65
6SL32x0-xYH42-xCx0 | SINAMICS G120X Rated power: 75 kW | RWK3062-100-99-E0XXX | FN5060HV-115-99 | FN5040HV-115-99 | RWK3062-150-99-E0XXX | FN5060HV-115-99 | FN5040HV-115-99 | FN3288HV-80-34-C36-R65 | FN3288HV-80-34-C36-R65 | FN3288HVIT-80-34-C43-R65
6SL32x0-xYH44-xCx0 | SINAMICS G120X Rated power: 90 kW | RWK3062-100-99-E0XXX | FN5060HV-115-99 | FN5040HV-115-99 | RWK3062-220-99-E0XXX | FN5060HV-165-99 | FN5040HV-165-99 | FN3288HV-100-35-C36-R65 | FN3288HV-100-35-C36-R65 | FN3288HVIT-100-35-C43-R65
6SL32x0-xYH46-xCx0 | SINAMICS G120X Rated power: 110 kW | RWK3062-120-99-E0XXX | FN5060HV-165-99 | FN5040HV-165-99 | RWK3062-280-99-E0XXX | FN5060HV-165-99 | FN5040HV-165-99 | FN3288HV-125-35-C36-R65 | FN3288HV-125-35-C36-R65 | FN3288HVIT-125-35-C44-R65
6SL32x0-xYH48-xCx0 | SINAMICS G120X Rated power: 132 kW | RWK3062-150-99-E0XXX | FN5060HV-165-99 | FN5040HV-165-99 | RWK3062-350-99-E0XXX | FN5060HV-220-99 | FN5040HV-260-99 | FN3288HV-160-40-C36-R65 | FN3288HV-160-40-C36-R65 | FN3288HVIT-160-40-C43-R65
6SL32x0-xYH50-xCx0 | SINAMICS G120X Rated power: 160 kW | RWK3062-180-99-E0XXX | FN5060HV-220-99 | FN5040HV-260-99 | RWK3062-440-99-E0XXX | FN5060HV-220-99 | FN5040HV-260-99 | FN3288HV-230-40-C36-R65 | FN3288HV-230-40-C36-R65 | FN3288HVIT-230-40-C34-R65
6SL32x0-xYH52-xCx0 | SINAMICS G120X Rated power: 200 kW | RWK3062-220-99-E0XXX | FN5060HV-320-99 | FN5040HV-260-99 | RWK3062-440-99-E0XXX | FN5060HV-320-99 | FN5040HV-260-99 | FN3288HV-230-40-C36-R65 | FN3288HV-230-40-C36-R65 | FN3288HVIT-230-40-C34-R65
6SL32x0-xYH54-xCx0 | SINAMICS G120X Rated power: 250 kW | RWK3062-280-99-E0XXX | FN5060HV-320-99 | FN5040HV-300-99 | RWK3062-550-99-E0XXX | FN5060HV-320-99 | FN5040HV-430-99 | FN3359HV-250-28 | FN3359HV-250-28 | FN3311HVIT-250-99-C18-R5
6SL32x0-xYH56-xCx0 | SINAMICS G120X Rated power: 315 kW | RWK3062-350-99-E0XXX | FN5060HV-450-99 | FN5040HV-430-99 | RWK3062-690-99-E0XXX | FN5060HV-450-99 | FN5040HV-430-99 | FN3359HV-400-99 | FN3359HV-400-99 | FN3311HVIT-400-99-C18-R5
6SL32x0-xYH58-xCx0 | SINAMICS G120X Rated power: 355 kW | RWK3062-440-99-E0XXX | FN5060HV-450-99 | FN5040HV-430-99 | RWK3062-870-99-E0XXX | FN5060HV-660-99 | FN5040HV-530-99 | FN3359HV-400-99 | FN3359HV-400-99 | FN3311HVIT-400-99-C18-R5
6SL32x0-xYH60-xCx0 | SINAMICS G120X Rated power: 400 kW | RWK3062-490-99-E0XXX | FN5060HV-660-99 | FN5040HV-530-99 | 2x RWK3062-490-99-E0XXX | FN5060HV-660-99 | FN5040HV-530-99 | FN3359HV-600-99 | FN3359HV-600-99 | FN3311HVIT-600-99-C18-R5
6SL32x0-xYH62-xCx0 | SINAMICS G120X Rated power: 450 kW | RWK3062-490-99-E0XXX | FN5060HV-660-99 | FN5040HV-530-99 | 2x RWK3062-550-99-E0XXX | FN5060HV-660-99 | FN5040HV-660-99 | FN3359HV-600-99 | FN3359HV-600-99 | FN3311HVIT-600-99-C18-R5
6SL32x0-xYH64-xCx0 | SINAMICS G120X Rated power: 500 kW | RWK3062-550-99-E0XXX | FN5060HV-660-99 | FN5040HV-660-99 | 2x RWK3062-690-99-E0XXX | FN5060HV-660-99 | FN5040HV-660-99 | FN3359HV-600-99 | FN3359HV-600-99 | FN3311HVIT-600-99-C18-R5
6SL32x0-xYH66-xCx0 | SINAMICS G120X Rated power: 560 kW | RWK3062-690-99-E0XXX | FN5060HV-660-99 | FN5040HV-660-99 | 2x RWK3062-690-99-E0XXX | FN5060HV-900-99 | FN5040HV-765-99 | FN3359HV-600-99 | FN3359HV-600-99 | FN3311HVIT-600-99-C18-R5
6SL32x0-xYH68-xCx0 | SINAMICS G120X Rated power: 630 kW | RWK3062-690-99-E0XXX | FN5060HV-900-99 | FN5040HV-765-99 | 2x RWK3062-870-99-E0XXX | FN5060HV-900-99 | FN5040HV-940-99 | FN3359HV-1000-99 | FN3359HV-1000-99 | FN3311HVIT-1000-99-C18-R5

## G220 200VAC-240VAC
|  | Drive in Low overload (LO) | [5 empty] | Drive in High overload (HO)
G220 200VAC-240VAC | Power Modul Description | PHF 200-240V 50Hz LO | PHF 200-240V 60Hz LO | dv/dt Reactor 0.8% LO | dv/dt Reactor 6% LO | dv/dt Filter LO | SineWave Filter LO | PHF 200V 50Hz HO | PHF 240V 60Hz HO | dv/dt Reactor 0.8% HO | dv/dt Reactor 6% HO | dv/dt Filter HO | SineWave Filter HO | EMC Filter Motor Cable Lenght ≤ 50m Class C1 | EMC Filter Motor Cable Lenght ≤ 50m Class C2 | EMC Filter Low Leakage Current Motor Cable Lenght ≤ 35m Class C2 | EMC Filter for IT Power Networks Class C2 | EMC Filter Motor Cable Lenght > 50m Class C1 | EMC Filter 3-Phase with Neutral for Machine Tools and Low Leakage Current Applications
6SL4112-0xA05-0xx0 | SINAMICS G220, 3AC 200...240V, 0.55kW | FN3416LV-10-44 | FN3418LV-8-44 | RWK305-7.8-KL | RWK5420-5.9-88-E0XXT | FN5060-12-84 | FN5420-5.9-44-E2FXT | FN3416LV-10-44 | FN3418LV-8-44 | RWK305-7.8-KL | RWK5420-5.9-88-E0XXT | FN5060-12-84 | FN5420-5.9-44-E2FXT | FN3288-10-44-C34-R65 | FN3287-10-44-C28-R65 | FN3288-10-44-C21-R65 | FN3288IT-10-44-C34-R65 | FN3120H-25-33 | FN3280H-8-29-69
6SL4112-0xA06-0xx0 | SINAMICS G220, 3AC 200...240V, 0,75kW | FN3416LV-10-44 | FN3418LV-8-44 | RWK305-7.8-KL | RWK5420-5.9-88-E0XXT | FN5060-12-84 | FN5420-5.9-44-E2FXT | FN3416LV-10-44 | FN3418LV-8-44 | RWK305-7.8-KL | RWK5420-5.9-88-E0XXT | FN5060-12-84 | FN5420-5.9-44-E2FXT | FN3288-10-44-C34-R65 | FN3287-10-44-C28-R65 | FN3288-10-44-C21-R65 | FN3288IT-10-44-C34-R65 | FN3120H-25-33 | FN3280H-8-29-69
6SL4112-0xA08-0xx0 | SINAMICS G220, 3AC 200...240V, 1.1kW | FN3416LV-10-44 | FN3418LV-8-44 | RWK305-7.8-KL | RWK5420-10-88-E0XXT | FN5060-12-84 | FN5420-10-44-E2FXT | FN3416LV-10-44 | FN3418LV-8-44 | RWK305-7.8-KL | RWK5420-10-88-E0XXT | FN5060-12-84 | FN5420-10-44-E2FXT | FN3288-10-44-C34-R65 | FN3287-10-44-C28-R65 | FN3288-10-44-C21-R65 | FN3288IT-10-44-C34-R65 | FN3120H-25-33 | FN3280H-8-29-69
6SL4112-0xA10-0xx0 | SINAMICS G220, 3AC 200...240V, 1.5kW | FN3416LV-10-44 | FN3418LV-11-44 | RWK305-10-KL | RWK5420-10-88-E0XXT | FN5060-12-84 | FN5420-10-44-E2FXT | FN3416LV-10-44 | FN3418LV-11-44 | RWK305-10-KL | RWK5420-10-88-E0XXT | FN5060-12-84 | FN5420-10-44-E2FXT | FN3288-10-44-C34-R65 | FN3287-10-44-C28-R65 | FN3288-10-44-C21-R65 | FN3288IT-10-44-C34-R65 | FN3120H-25-33 | FN3280H-8-29-69
6SL4112-0xA11-0xx0 | SINAMICS G220, 3AC 200...240V, 2,2kW | FN3416LV-16-44 | FN3418LV-15-44 | RWK305-14-KL | RWK5420-13-89-E0XXT | FN5060-12-84 | FN5420-13-33-E2FXT | FN3416LV-16-44 | FN3418LV-15-44 | RWK305-14-KL | RWK5420-13-89-E0XXT | FN5060-24-84 | FN5420-13-33-E2FXT | FN3288-10-44-C34-R65 | FN3287-10-44-C28-R65 | FN3288-10-44-C21-R65 | FN3288IT-10-44-C34-R65 | FN3120H-25-33 | FN3280H-16-29-69
6SL4112-0xA12-0xx0 | SINAMICS G220, 3AC 200...240V, 3kW | FN3416LV-24-33 | FN3418LV-21-33 | RWK305-17-KL | RWK5420-18-89-E0XXT | FN5060-24-84 | FN5420-18-33-E2FXT | FN3416LV-24-33 | FN3418LV-21-33 | RWK305-17-KL | RWK5420-18-89-E0XXT | FN5060-24-84 | FN5420-18-33-E2FXT | FN3288-16-44-C35-R65 | FN3287-16-44-C33-R65 | FN3288-16-44-C21-R65 | FN3288IT-16-44-C34-R65 | FN3120H-25-33 | FN3280H-16-29-69
6SL4112-0xA13-0xx0 | SINAMICS G220, 3AC 200...240V, 4kW | FN3416LV-32-33 | FN3418LV-28-33 | RWK305-24-KL | RWK5420-26-92-E0XXT | FN5060-24-84 | FN5420-26-33-E2FXT | FN3416LV-32-33 | FN3418LV-28-33 | RWK305-24-KL | RWK5420-26-92-E0XXT | FN5060-24-84 | FN5420-26-33-E2FXT | FN3288-20-33-C35-R65 | FN3287-20-33-C33-R65 | FN3288-20-33-C21-R65 | FN3288IT-20-33-C34-R65 | FN3120H-25-33 | FN3280H-25-33-69
6SL4112-0xA15-0xx0 | SINAMICS G220, 3AC 200...240V, 5.5kW | FN3416LV-38-33 | FN3418LV-35-33 | RWK305-32-KL | RWK5420-32-92-E0XXT | FN5060-30-99 | FN5420-32-33-E2FXT | FN3416LV-38-33 | FN3418LV-35-33 | RWK305-32-KL | RWK5420-32-92-E0XXT | FN5060-30-99 | FN5420-32-33-E2FXT | FN3288-25-33-C35-R65 | FN3287-25-33-C33-R65 | FN3288-25-33-C21-R65 | FN3288IT-25-33-C34-R65 | FN3120H-25-33 | FN3280H-25-33-69
6SL4112-0xA16-0xx0 | SINAMICS G220, 3AC 200...240V, 7.5kW | FN3416LV-45-33 | FN3418LV-41-33 | RWK305-45-KL | RWK5420-38-92-E0XXT | FN5060-45-99 | FN5420-38-33-E2FXT | FN3416LV-45-33 | FN3418LV-41-33 | RWK305-45-KL | RWK5420-45-92-E0XXT | FN5060-45-99 | FN5420-45-34-E2FXT | FN3288-40-33-C35-R65 | FN3287-40-33-C33-R65 | FN3288-40-33-C21-R65 | FN3288IT-40-33-C34-R65 | FN3120H-50-53 | FN3280H-36-33-69
6SL4112-0xA17-0xx0 | SINAMICS G220, 3AC 200...240V, 11kW | FN3416LV-60-34 | FN3418LV-65-34 | RWK305-60-KL | RWK5420-60-92-E0XXT | FN5060-60-99 | FN5420-60-34-E2FXT | FN3416LV-60-34 | FN3418LV-53-34 | RWK305-60-KL | RWK5420-60-92-E0XXT | FN5060-60-99 | FN5420-60-34-E2FXT | FN3288-50-53-C35-R65 | FN3287-50-53-C33-R65 | FN3288-50-53-C21-R65 | FN3288IT-50-53-C34-R65 | FN3120H-50-53 | FN3280H-64-34-69
6SL4112-0xA18-0xx0 | SINAMICS G220, 3AC 200...240V, 15kW | FN3416LV-90-35 | FN3418LV-80-35 | RWK305-72-KL | RWK5420-75-99-E0XXT | FN5060-70-99 | FN5420-75-35-E2FXT | FN3416LV-90-35 | FN3418LV-80-35 | RWK305-72-KL | RWK5420-75-99-E0XXT | FN5060-70-99 | FN5420-75-35-E2FXT | FN3288-63-53-C35-R65 | FN3287-63-53-C33-R65 | FN3288-63-53-C21-R65 | FN3288IT-63-53-C34-R65 | FN3120H-80-35 | FN3280H-64-34-69
6SL4112-0xA20-0xx0 | SINAMICS G220, 3AC 200...240V, 18.5kW | FN3416LV-110-35 | FN3418LV-105-35 | RWK305-90-KL | RWK5420-90-99-E0XXT | FN5060-90-99 | FN5420-90-35-E2FXT | FN3416LV-150-40 | FN3418LV-105-35 | RWK305-110-KL | RWK5420-110-99-E0XXT | FN5060-110-99 | FN5420-110-35-E2FXT | FN3288-80-34-C35-R65 | FN3287-80-34-C33-R65 | FN3288-80-34-C21-R65 | FN3288IT-80-34-C34-R65 | FN3120H-80-35 | FN3280H-80-35-69
6SL4112-0xA21-0xx0 | SINAMICS G220, 3AC 200...240V, 22kW | FN3416LV-150-40 | FN3418LV-130-40 | RWK305-110-KL | RWK5420-110-99-E0XXT | FN5060-110-99 | FN5420-110-35-E2FXT | FN3416LV-180-40 | FN3418LV-130-40 | RWK305-124-KS | RWK5420-145-99-E0XXT | FN5060-150-99 | FN5420-145-99-E0XXT | FN3288-80-34-C35-R65 | FN3287-80-34-C33-R65 | FN3288-80-34-C21-R65 | FN3288IT-80-34-C34-R65 | FN3120H-80-35 | FN3280H-80-35-69
6SL4112-0xA23-0xx0 | SINAMICS G220, 3AC 200...240V, 30kW | FN3416LV-180-40 | FN3418LV-160-40 | RWK305-124-KS | RWK5420-145-99-E0XXT | FN5060-150-99 | FN5420-145-99-E0XXT | FN3416LV-180-40 | FN3418LV-160-40 | RWK305-143-KS | RWK5420-145-99-E0XXT | FN5060-150-99 | FN5420-145-99-E0XXT | FN3288-125-35-C35-R65 | FN3287-125-35-C33-R65 | FN3288-125-35-C21-R65 | FN3288IT-125-35-C34-R65 | FN3120H-110-35 | FN3280H-120-35-69

## G220 380VAC-500VAC
|  | Drive in Low overload (LO) | [12 empty] | Drive in High overload (HO)
G220 380VAC-500VAC | Power Modul Description | PHF 5% THDi 400V 50Hz LO | PHF 5% THDi 480V 50Hz LO | PHF 5% THDi 380V 60Hz LO | PHF 5% THDi 480V 60Hz LO | PHF 10-15% THDi 400V 50Hz LO | PHF 10-15% THDi 480V 50Hz LO | PHF 10-15% THDi 400V 60Hz LO | PHF 10-15% THDi 480V 60Hz LO | AC Line Reactor LO | dv/dt Reactor 0.8% LO | dv/dt Reactor 6% LO | dv/dt Filter LO | SineWave Filter LO | PHF 5% THDi 400V 50Hz HO | PHF 5% THDi 480V 50Hz HO | PHF 5% THDi 400V 60Hz HO | PHF 5% THDi 480V 60Hz HO | PHF 10-15% THDi 400V 50Hz HO | PHF 10-15% THDi 480V 50Hz HO | PHF 10-15% THDi 400V 60Hz HO | PHF 10-15% THDi 480V 60Hz HO | AC Line Reactor HO | dv/dt Reactor 0.8% HO | dv/dt Reactor 6% HO | dv/dt Filter HO | SineWave Filter HO | EMC Filter Motor Cable Lenght ≤ 50m Class C1 | EMC Filter Motor Cable Lenght ≤ 50m Class C2 | EMC Filter Low Leakage Current Motor Cable Lenght ≤ 35m Class C2 | EMC Filter for IT Power Networks Class C2 | EMC Filter Motor Cable Lenght > 50m Class C1 | EMC Filter 3-Phase with Neutral for Machine Tools and Low Leakage Current Applications
6SL4113-0xA08-0xx0 | SINAMICS G220, 3AC 380...415/440...500V, 1.1kW | FN3440-2-110-E2XXJRX | FN3450-4-112-E2XXJRX | FN3442-2-110-E2XXJRX | FN3452-3-110-E2XXJRX | FN3446-4-44-E2XXJXX | FN3446-4-44-E2XXJXX | FN3458-5-44-E2XXJXX | FN3458-5-44-E2XXJXX | RWK3044-3.5-88-E0XXX | RWK305-7.8-KL | RWK5420-5.9-88-E0XXT | FN5060-12-84 | FN5420-5.9-44-E2FXT | FN3440-1-110-E2XXJRX | FN3450-2-110-E2XXJRX | FN3442-2-110-E2XXJRX | FN3452-3-110-E2XXJRX | FN3446-4-44-E2XXJXX | FN3446-4-44-E2XXJXX | FN3458-5-44-E2XXJXX | FN3458-5-44-E2XXJXX | RWK3044-3.5-88-E0XXX | RWK305-7.8-KL | RWK5420-5.9-88-E0XXT | FN5060-12-84 | FN5420-5.9-44-E2FXT | FN3288-10-44-C34-R65 | FN3287-10-44-C28-R65 | FN3288-10-44-C21-R65 | FN3288IT-10-44-C34-R65 | FN3120H-25-33 | FN3280H-8-29-69
6SL4113-0xA10-0xx0 | SINAMICS G220, 3AC 380...415/440...500V, 1.5kW | FN3440-2-110-E2XXJRX | FN3450-4-112-E2XXJRX | FN3442-4-112-E2XXJRX | FN3452-5-112-E2XXJRX | FN3446-4-44-E2XXJXX | FN3446-4-44-E2XXJXX | FN3458-5-44-E2XXJXX | FN3458-5-44-E2XXJXX | RWK3044-6.5-88-E0XXX | RWK305-7.8-KL | RWK5420-5.9-88-E0XXT | FN5060-12-84 | FN5420-5.9-44-E2FXT | FN3440-1-110-E2XXJRX | FN3450-2-110-E2XXJRX | FN3442-4-112-E2XXJRX | FN3452-5-112-E2XXJRX | FN3446-4-44-E2XXJXX | FN3446-4-44-E2XXJXX | FN3458-5-44-E2XXJXX | FN3458-5-44-E2XXJXX | RWK3044-3.5-88-E0XXX | RWK305-7.8-KL | RWK5420-5.9-88-E0XXT | FN5060-12-84 | FN5420-5.9-44-E2FXT | FN3288-10-44-C34-R65 | FN3287-10-44-C28-R65 | FN3288-10-44-C21-R65 | FN3288IT-10-44-C34-R65 | FN3120H-25-33 | FN3280H-8-29-69
6SL4113-0xA11-0xx0 | SINAMICS G220, 3AC 380...415/440...500V, 2,2kW | FN3440-4-112-E2XXJRX | FN3450-6-112-E2XXJRX | FN3442-4-112-E2XXJRX | FN3452-5-112-E2XXJRX | FN3446-4-44-E2XXJXX | FN3446-4-44-E2XXJXX | FN3458-5-44-E2XXJXX | FN3458-5-44-E2XXJXX | RWK3044-6.5-88-E0XXX | RWK305-7.8-KL | RWK5420-10-88-E0XXT | FN5060-12-84 | FN5420-10-44-E2FXT | FN3440-2-110-E2XXJRX | FN3450-4-112-E2XXJRX | FN3442-4-112-E2XXJRX | FN3452-5-112-E2XXJRX | FN3446-4-44-E2XXJXX | FN3446-4-44-E2XXJXX | FN3458-5-44-E2XXJXX | FN3458-5-44-E2XXJXX | RWK3044-6.5-88-E0XXX | RWK305-7.8-KL | RWK5420-10-88-E0XXT | FN5060-12-84 | FN5420-10-44-E2FXT | FN3288-10-44-C34-R65 | FN3287-10-44-C28-R65 | FN3288-10-44-C21-R65 | FN3288IT-10-44-C34-R65 | FN3120H-25-33 | FN3280H-8-29-69
6SL4113-0xA12-0xx0 | SINAMICS G220, 3AC 380...415/440...500V, 3kW | FN3440-4-112-E2XXJRX | FN3450-6-112-E2XXJRX | FN3442-6-112-E2XXJRX | FN3452-8-112-E2XXJRX | FN3446-4-44-E2XXJXX | FN3446-4-44-E2XXJXX | FN3458-8-44-E2XXJXX | FN3458-8-44-E2XXJXX | RWK3044-9-88-E0XXX | RWK305-10-KL | RWK5420-10-88-E0XXT | FN5060-12-84 | FN5420-10-44-E2FXT | FN3440-4-112-E2XXJRX | FN3450-4-112-E2XXJRX | FN3442-6-112-E2XXJRX | FN3452-8-112-E2XXJRX | FN3446-4-44-E2XXJXX | FN3446-4-44-E2XXJXX | FN3458-5-44-E2XXJXX | FN3458-5-44-E2XXJXX | RWK3044-6.5-88-E0XXX | RWK305-10-KL | RWK5420-10-88-E0XXT | FN5060-12-84 | FN5420-10-44-E2FXT | FN3288-10-44-C34-R65 | FN3287-10-44-C28-R65 | FN3288-10-44-C21-R65 | FN3288IT-10-44-C34-R65 | FN3120H-25-33 | FN3280H-8-29-69
6SL4113-0xA13-0xx0 | SINAMICS G220, 3AC 380...415/440...500V, 4kW | FN3440-4-112-E2XXJRX | FN3450-6-112-E2XXJRX | FN3442-6-112-E2XXJRX | FN3452-8-112-E2XXJRX | FN3446-4-44-E2XXJXX | FN3446-4-44-E2XXJXX | FN3458-8-44-E2XXJXX | FN3458-8-44-E2XXJXX | RWK3044-12-88-E0XXX | RWK305-14-KL | RWK5420-13-89-E0XXT | FN5060-12-84 | FN5420-13-33-E2FXT | FN3440-4-112-E2XXJRX | FN3450-6-112-E2XXJRX | FN3442-8-112-E2XXJRX | FN3452-10-112-E2XXJRX | FN3446-6-44-E2XXJXX | FN3446-6-44-E2XXJXX | FN3458-8-44-E2XXJXX | FN3458-5-44-E2XXJXX | RWK3044-9-88-E0XXX | RWK305-14-KL | RWK5420-13-89-E0XXT | FN5060-24-84 | FN5420-13-33-E2FXT | FN3288-10-44-C34-R65 | FN3287-10-44-C28-R65 | FN3288-10-44-C21-R65 | FN3288IT-10-44-C34-R65 | FN3120H-25-33 | FN3280H-16-29-69
6SL4113-0xA15-0xx0 | SINAMICS G220, 3AC 380...415/440...500V, 5.5kW | FN3440-6-112-E2XXJRX | FN3450-8-112-E2XXJRX | FN3442-8-112-E2XXJRX | FN3452-10-112-E2XXJRX | FN3446-8-44-E2XXJXX | FN3446-8-44-E2XXJXX | FN3458-10-44-E2XXJXX | FN3458-10-44-E2XXJXX | RWK3044-18-89-E0XXX | RWK305-17-KL | RWK5420-18-89-E0XXT | FN5060-24-84 | FN5420-18-33-E2FXT | FN3440-6-112-E2XXJRX | FN3450-6-112-E2XXJRX | FN3442-12-112-E2XXJRX | FN3452-15-112-E2XXJRX | FN3446-8-44-E2XXJXX | FN3446-8-44-E2XXJXX | FN3458-10-44-E2XXJXX | FN3458-8-44-E2XXJXX | RWK3044-12-88-E0XXX | RWK305-17-KL | RWK5420-18-89-E0XXT | FN5060-24-84 | FN5420-18-33-E2FXT | FN3288-16-44-C35-R65 | FN3287-16-44-C33-R65 | FN3288-16-44-C21-R65 | FN3288IT-16-44-C34-R65 | FN3120H-25-33 | FN3280H-16-29-69
6SL4113-0xA16-0xx0 | SINAMICS G220, 3AC 380...415/440...500V, 7.5kW | FN3440-11-113-E2FAJRX | FN3450-15-113-E2FAJRX | FN3442-12-112-E2XXJRX | FN3452-15-112-E2XXJRX | FN3446-8-44-E2XXJXX | FN3446-8-44-E2XXJXX | FN3458-15-33-E2FAJXX | FN3458-15-33-E2FAJXX | RWK3044-18-89-E0XXX | RWK305-24-KL | RWK5420-26-92-E0XXT | FN5060-24-84 | FN5420-26-33-E2FXT | FN3440-8-112-E2XXJRX | FN3450-8-112-E2XXJRX | FN3442-16-113-E2FAJRX | FN3452-20-113-E2FAJRX | FN3446-11-33-E2FAJXX | FN3446-11-33-E2FAJXX | FN3458-15-33-E2FAJXX | FN3458-10-44-E2XXJXX | RWK3044-18-89-E0XXX | RWK305-24-KL | RWK5420-26-92-E0XXT | FN5060-24-84 | FN5420-26-33-E2FXT | FN3288-20-33-C35-R65 | FN3287-20-33-C33-R65 | FN3288-20-33-C21-R65 | FN3288IT-20-33-C34-R65 | FN3120H-25-33 | FN3280H-25-33-69
6SL4113-0xA17-0xx0 | SINAMICS G220, 3AC 380...415/440...500V, 11kW | FN3440-11-113-E2FAJRX | FN3450-15-113-E2FAJRX | FN3442-16-113-E2FAJRX | FN3452-20-113-E2FAJRX | FN3446-11-33-E2FAJXX | FN3446-11-33-E2FAJXX | FN3458-20-33-E2FAJXX | FN3458-20-33-E2FAJXX | RWK3044-24-89-E0XXX | RWK305-32-KL | RWK5420-32-92-E0XXT | FN5060-30-99 | FN5420-32-33-E2FXT | FN3440-11-113-E2FAJRX | FN3450-15-113-E2FAJRX | FN3442-16-113-E2FAJRX | FN3452-20-113-E2FAJRX | FN3446-15-33-E2FAJXX | FN3446-15-33-E2FAJXX | FN3458-15-33-E2FAJXX | FN3458-15-33-E2FAJXX | RWK3044-24-89-E0XXX | RWK305-32-KL | RWK5420-32-92-E0XXT | FN5060-30-99 | FN5420-32-33-E2FXT | FN3288-25-33-C35-R65 | FN3287-25-33-C33-R65 | FN3288-25-33-C21-R65 | FN3288IT-25-33-C34-R65 | FN3120H-25-33 | FN3280H-25-33-69
6SL4113-0xA18-0xx0 | SINAMICS G220, 3AC 380...415/440...500V, 15kW | FN3440-15-113-E2FAJRX | FN3450-19-113-E2FAJRX | FN3442-20-113-E2FAJRX | FN3452-25-113-E2FAJRX | FN3446-15-33-E2FAJXX | FN3446-15-33-E2FAJXX | FN3458-25-33-E2FAJXX | FN3458-25-33-E2FAJXX | RWK3044-35-92-E0XXX | RWK305-45-KL | RWK5420-38-92-E0XXT | FN5060-45-99 | FN5420-38-33-E2FXT | FN3440-15-113-E2FAJRX | FN3450-19-113-E2FAJRX | FN3442-24-113-E2FAJRX | FN3452-30-113-E2FAJRX | FN3446-19-33-E2FAJXX | FN3446-19-33-E2FAJXX | FN3458-25-33-E2FAJXX | FN3458-20-33-E2FAJXX | RWK3044-30-92-E0XXX | RWK305-45-KL | RWK5420-45-92-E0XXT | FN5060-45-99 | FN5420-45-34-E2FXT | FN3288-40-33-C35-R65 | FN3287-40-33-C33-R65 | FN3288-40-33-C21-R65 | FN3288IT-40-33-C34-R65 | FN3120H-50-53 | FN3280H-36-33-69
6SL4113-0xA20-0xx0 | SINAMICS G220, 3AC 380...415/440...500V, 18.5k | FN3440-19-113-E2FAJRX | FN3450-22-113-E2FAJRX | FN3442-24-113-E2FAJRX | FN3452-30-113-E2FAJRX | FN3446-19-33-E2FAJXX | FN3446-19-33-E2FAJXX | FN3458-30-33-E2FAJXX | FN3458-30-33-E2FAJXX | RWK3044-48-92-E0XXX | RWK305-45-KL | RWK5420-45-92-E0XXT | FN5060-45-99 | FN5420-45-34-E2FXT | FN3440-22-115-E2FAJRX | FN3450-22-113-E2FAJRX | FN3442-40-115-E2FAJRX | FN3452-50-115-E2FAJRX | FN3446-30-34-E2FAJXX | FN3446-30-34-E2FAJXX | FN3458-30-33-E2FAJXX | FN3458-25-33-E2FAJXX | RWK3044-48-92-E0XXX | RWK305-60-KL | RWK5420-60-92-E0XXT | FN5060-60-99 | FN5420-60-34-E2FXT | FN3288-40-33-C35-R65 | FN3287-40-33-C33-R65 | FN3288-40-33-C21-R65 | FN3288IT-40-33-C34-R65 | FN3120H-50-53 | FN3280H-64-34-69
6SL4113-0xA21-0xx0 | SINAMICS G220, 3AC 380...415/440...500V, 22kW | FN3440-22-115-E2FAJRX | FN3450-30-115-E2FAJRX | FN3442-32-115-E2FAJRX | FN3452-40-115-E2FAJRX | FN3446-22-33-E2FAJXX | FN3446-22-33-E2FAJXX | FN3458-40-34-E2FAJXX | FN3458-40-34-E2FAJXX | RWK3044-48-92-E0XXX | RWK305-60-KL | RWK5420-60-92-E0XXT | FN5060-60-99 | FN5420-60-34-E2FXT | FN3440-30-115-E2FAJRX | FN3450-30-115-E2FAJRX | FN3442-40-115-E2FAJRX | FN3452-50-115-E2FAJRX | FN3446-30-34-E2FAJXX | FN3446-30-34-E2FAJXX | FN3458-40-34-E2FAJXX | FN3458-30-33-E2FAJXX | RWK3044-59-92-E0XXX | RWK305-60-KL | RWK5420-60-92-E0XXT | FN5060-60-99 | FN5420-60-34-E2FXT | FN3288-50-53-C35-R65 | FN3287-50-53-C33-R65 | FN3288-50-53-C21-R65 | FN3288IT-50-53-C34-R65 | FN3120H-50-53 | FN3280H-64-34-69
6SL4113-0xA23-0xx0 | SINAMICS G220, 3AC 380...415/440...500V, 30kW | FN3440-30-115-E2FAJRX | FN3450-37-115-E2FAJRX | FN3442-40-115-E2FAJRX | FN3452-50-115-E2FAJRX | FN3446-30-34-E2FAJXX | FN3446-30-34-E2FAJXX | FN3458-50-34-E2FAJXX | FN3458-50-34-E2FAJXX | RWK3044-72-99-E0XXX | RWK305-72-KL | RWK5420-75-99-E0XXT | FN5060-70-99 | FN5420-75-35-E2FXT | FN3440-30-115-E2FAJRX | FN3450-37-115-E2FAJRX | FN3442-48-115-E2FAJRX | FN3452-60-115-E2FAJRX | FN3446-37-34-E2FAJXX | FN3446-37-34-E2FAJXX | FN3458-50-34-E2FAJXX | FN3458-40-34-E2FAJXX | RWK3044-59-92-E0XXX | RWK305-72-KL | RWK5420-75-99-E0XXT | FN5060-70-99 | FN5420-75-35-E2FXT | FN3288-63-53-C35-R65 | FN3287-63-53-C33-R65 | FN3288-63-53-C21-R65 | FN3288IT-63-53-C34-R65 | FN3120H-80-35 | FN3280H-64-34-69
6SL4113-0xA24-0xx0 | SINAMICS G220, 3AC 380...415/440...500V, 37kW | FN3440-37-115-E2FAJRX | FN3450-45-115-E2FAJRX | FN3442-48-115-E2FAJRX | FN3452-60-115-E2FAJRX | FN3446-37-34-E2FAJXX | FN3446-37-34-E2FAJXX | FN3458-60-35-E2FAJXX | FN3458-60-35-E2FAJXX | RWK3044-88-99-E0XXX | RWK305-90-KL | RWK5420-90-99-E0XXT | FN5060-90-99 | FN5420-90-35-E2FXT | FN3440-45-115-E2FAJRX | FN3450-45-115-E2FAJRX | FN3442-60-115-E2FAJRX | FN3452-75-115-E2FAJRX | FN3446-55-35-E2FAJXX | FN3446-55-35-E2FAJXX | FN3458-60-35-E2FAJXX | FN3458-50-34-E2FAJXX | RWK3044-88-99-E0XXX | RWK305-110-KL | RWK5420-110-99-E0XXT | FN5060-110-99 | FN5420-110-35-E2FXT | FN3288-80-34-C35-R65 | FN3287-80-34-C33-R65 | FN3288-80-34-C21-R65 | FN3288IT-80-34-C34-R65 | FN3120H-80-35 | FN3280H-80-35-69
6SL4113-0xA26-0xx0 | SINAMICS G220, 3AC 380...415/440...500V, 45kW | FN3440-45-115-E2FAJRX | FN3450-55-115-E2FAJRX | FN3442-60-115-E2FAJRX | FN3452-75-115-E2FAJRX | FN3446-45-35-E2FAJXX | FN3446-45-35-E2FAJXX | FN3458-75-35-E2FAJXX | FN3458-75-35-E2FAJXX | RWK3044-88-99-E0XXX | RWK305-110-KL | RWK5420-110-99-E0XXT | FN5060-110-99 | FN5420-110-35-E2FXT | FN3440-55-115-E2FAJRX | FN3450-55-115-E2FAJRX | FN3442-80-115-E2FAJRX | FN3452-100-115-E2FAJRX | FN3446-55-35-E2FAJXX | FN3446-55-35-E2FAJXX | FN3458-75-35-E2FAJXX | FN3458-75-35-E2FAJXX | RWK3044-120-99-E0XXX | RWK305-124-KS | RWK5420-145-99-E0XXT | FN5060-150-99 | FN5420-145-99-E0XXT | FN3288-100-35-C35-R65 | FN3287-100-35-C33-R65 | FN3288-100-35-C21-R65 | FN3288IT-100-35-C34-R65 | FN3120H-110-35 | FN3280H-120-35-69
6SL4113-0xA27-0xx0 | SINAMICS G220, 3AC 380...415/440...500V, 55kW | FN3440-55-115-E2FAJRX | FN3450-75-115-E2FAJRX | FN3442-80-115-E2FAJRX | FN3452-100-115-E2FAJRX | FN3446-55-35-E2FAJXX | FN3446-55-35-E2FAJXX | FN3458-100-40-E2FAJXX | FN3458-100-40-E2FAJXX | RWK3044-120-99-E0XXX | RWK305-124-KS | RWK5420-145-99-E0XXT | FN5060-150-99 | FN5420-145-99-E0XXT | FN3440-75-116-E2FAJRX | FN3450-75-115-E2FAJRX | FN3442-100-116-E2FAJRX | FN3452-125-116-E2FAJRX | FN3446-75-40-E2FAJXX | FN3446-75-40-E2FAJXX | FN3458-100-40-E2FAJXX | FN3458-100-40-E2FAJXX | RWK3044-120-99-E0XXX | RWK305-143-KS | RWK5420-145-99-E0XXT | FN5060-150-99 | FN5420-145-99-E0XXT | FN3288-125-35-C35-R65 | FN3287-125-35-C33-R65 | FN3288-125-35-C21-R65 | FN3288IT-125-35-C34-R65 | FN3120H-110-35 | FN3280H-120-35-69
6SL4113-0xA08-2xx0 | SINAMICS G220, 3AC 380...415/440...500V, 1.1kW | FN3440-2-110-E2XXJRX | FN3450-4-112-E2XXJRX | FN3442-2-110-E2XXJRX | FN3452-3-110-E2XXJRX | FN3446-4-44-E2XXJXX | FN3446-4-44-E2XXJXX | FN3458-5-44-E2XXJXX | FN3458-5-44-E2XXJXX | RWK3044-3.5-88-E0XXX | RWK305-7.8-KL | RWK5420-5.9-88-E0XXT | FN5060-12-84 | FN5420-5.9-44-E2FXT | FN3440-1-110-E2XXJRX | FN3450-2-110-E2XXJRX | FN3442-2-110-E2XXJRX | FN3452-3-110-E2XXJRX | FN3446-4-44-E2XXJXX | FN3446-4-44-E2XXJXX | FN3458-5-44-E2XXJXX | FN3458-5-44-E2XXJXX | RWK3044-3.5-88-E0XXX | RWK305-7.8-KL | RWK5420-5.9-88-E0XXT | FN5060-12-84 | FN5420-5.9-44-E2FXT | FN3288-10-44-C34-R65 | FN3287-10-44-C28-R65 | FN3288-10-44-C21-R65 | FN3288IT-10-44-C34-R65 | FN3120H-25-33 | FN3280H-8-29-69
6SL4113-0xA10-2xx0 | SINAMICS G220, 3AC 380...415/440...500V, 1.5kW | FN3440-2-110-E2XXJRX | FN3450-4-112-E2XXJRX | FN3442-4-112-E2XXJRX | FN3452-5-112-E2XXJRX | FN3446-4-44-E2XXJXX | FN3446-4-44-E2XXJXX | FN3458-5-44-E2XXJXX | FN3458-5-44-E2XXJXX | RWK3044-6.5-88-E0XXX | RWK305-7.8-KL | RWK5420-5.9-88-E0XXT | FN5060-12-84 | FN5420-5.9-44-E2FXT | FN3440-1-110-E2XXJRX | FN3450-2-110-E2XXJRX | FN3442-4-112-E2XXJRX | FN3452-5-112-E2XXJRX | FN3446-4-44-E2XXJXX | FN3446-4-44-E2XXJXX | FN3458-5-44-E2XXJXX | FN3458-5-44-E2XXJXX | RWK3044-3.5-88-E0XXX | RWK305-7.8-KL | RWK5420-5.9-88-E0XXT | FN5060-12-84 | FN5420-5.9-44-E2FXT | FN3288-10-44-C34-R65 | FN3287-10-44-C28-R65 | FN3288-10-44-C21-R65 | FN3288IT-10-44-C34-R65 | FN3120H-25-33 | FN3280H-8-29-69
6SL4113-0xA11-2xx0 | SINAMICS G220, 3AC 380...415/440...500V, 2,2kW | FN3440-4-112-E2XXJRX | FN3450-6-112-E2XXJRX | FN3442-4-112-E2XXJRX | FN3452-5-112-E2XXJRX | FN3446-4-44-E2XXJXX | FN3446-4-44-E2XXJXX | FN3458-5-44-E2XXJXX | FN3458-5-44-E2XXJXX | RWK3044-6.5-88-E0XXX | RWK305-7.8-KL | RWK5420-10-88-E0XXT | FN5060-12-84 | FN5420-10-44-E2FXT | FN3440-2-110-E2XXJRX | FN3450-4-112-E2XXJRX | FN3442-4-112-E2XXJRX | FN3452-5-112-E2XXJRX | FN3446-4-44-E2XXJXX | FN3446-4-44-E2XXJXX | FN3458-5-44-E2XXJXX | FN3458-5-44-E2XXJXX | RWK3044-6.5-88-E0XXX | RWK305-7.8-KL | RWK5420-10-88-E0XXT | FN5060-12-84 | FN5420-10-44-E2FXT | FN3288-10-44-C34-R65 | FN3287-10-44-C28-R65 | FN3288-10-44-C21-R65 | FN3288IT-10-44-C34-R65 | FN3120H-25-33 | FN3280H-8-29-69
6SL4113-0xA12-2xx0 | SINAMICS G220, 3AC 380...415/440...500V, 3kW | FN3440-4-112-E2XXJRX | FN3450-6-112-E2XXJRX | FN3442-6-112-E2XXJRX | FN3452-8-112-E2XXJRX | FN3446-4-44-E2XXJXX | FN3446-4-44-E2XXJXX | FN3458-8-44-E2XXJXX | FN3458-8-44-E2XXJXX | RWK3044-9-88-E0XXX | RWK305-10-KL | RWK5420-10-88-E0XXT | FN5060-12-84 | FN5420-10-44-E2FXT | FN3440-4-112-E2XXJRX | FN3450-4-112-E2XXJRX | FN3442-6-112-E2XXJRX | FN3452-8-112-E2XXJRX | FN3446-4-44-E2XXJXX | FN3446-4-44-E2XXJXX | FN3458-5-44-E2XXJXX | FN3458-5-44-E2XXJXX | RWK3044-6.5-88-E0XXX | RWK305-10-KL | RWK5420-10-88-E0XXT | FN5060-12-84 | FN5420-10-44-E2FXT | FN3288-10-44-C34-R65 | FN3287-10-44-C28-R65 | FN3288-10-44-C21-R65 | FN3288IT-10-44-C34-R65 | FN3120H-25-33 | FN3280H-8-29-69
6SL4113-0xA13-2xx0 | SINAMICS G220, 3AC 380...415/440...500V, 4kW | FN3440-4-112-E2XXJRX | FN3450-6-112-E2XXJRX | FN3442-6-112-E2XXJRX | FN3452-8-112-E2XXJRX | FN3446-4-44-E2XXJXX | FN3446-4-44-E2XXJXX | FN3458-8-44-E2XXJXX | FN3458-8-44-E2XXJXX | RWK3044-12-88-E0XXX | RWK305-14-KL | RWK5420-13-89-E0XXT | FN5060-12-84 | FN5420-13-33-E2FXT | FN3440-4-112-E2XXJRX | FN3450-6-112-E2XXJRX | FN3442-8-112-E2XXJRX | FN3452-10-112-E2XXJRX | FN3446-6-44-E2XXJXX | FN3446-6-44-E2XXJXX | FN3458-8-44-E2XXJXX | FN3458-5-44-E2XXJXX | RWK3044-9-88-E0XXX | RWK305-14-KL | RWK5420-13-89-E0XXT | FN5060-24-84 | FN5420-13-33-E2FXT | FN3288-10-44-C34-R65 | FN3287-10-44-C28-R65 | FN3288-10-44-C21-R65 | FN3288IT-10-44-C34-R65 | FN3120H-25-33 | FN3280H-16-29-69
6SL4113-0xA15-2xx0 | SINAMICS G220, 3AC 380...415/440...500V, 5.5kW | FN3440-6-112-E2XXJRX | FN3450-8-112-E2XXJRX | FN3442-8-112-E2XXJRX | FN3452-10-112-E2XXJRX | FN3446-8-44-E2XXJXX | FN3446-8-44-E2XXJXX | FN3458-10-44-E2XXJXX | FN3458-10-44-E2XXJXX | RWK3044-18-89-E0XXX | RWK305-17-KL | RWK5420-18-89-E0XXT | FN5060-24-84 | FN5420-18-33-E2FXT | FN3440-6-112-E2XXJRX | FN3450-6-112-E2XXJRX | FN3442-12-112-E2XXJRX | FN3452-15-112-E2XXJRX | FN3446-8-44-E2XXJXX | FN3446-8-44-E2XXJXX | FN3458-10-44-E2XXJXX | FN3458-8-44-E2XXJXX | RWK3044-12-88-E0XXX | RWK305-17-KL | RWK5420-18-89-E0XXT | FN5060-24-84 | FN5420-18-33-E2FXT | FN3288-16-44-C35-R65 | FN3287-16-44-C33-R65 | FN3288-16-44-C21-R65 | FN3288IT-16-44-C34-R65 | FN3120H-25-33 | FN3280H-16-29-69
6SL4113-0xA16-2xx0 | SINAMICS G220, 3AC 380...415/440...500V, 7.5kW | FN3440-11-113-E2FAJRX | FN3450-15-113-E2FAJRX | FN3442-12-112-E2XXJRX | FN3452-15-112-E2XXJRX | FN3446-8-44-E2XXJXX | FN3446-8-44-E2XXJXX | FN3458-15-33-E2FAJXX | FN3458-15-33-E2FAJXX | RWK3044-18-89-E0XXX | RWK305-24-KL | RWK5420-26-92-E0XXT | FN5060-24-84 | FN5420-26-33-E2FXT | FN3440-8-112-E2XXJRX | FN3450-8-112-E2XXJRX | FN3442-16-113-E2FAJRX | FN3452-20-113-E2FAJRX | FN3446-11-33-E2FAJXX | FN3446-11-33-E2FAJXX | FN3458-15-33-E2FAJXX | FN3458-10-44-E2XXJXX | RWK3044-18-89-E0XXX | RWK305-24-KL | RWK5420-26-92-E0XXT | FN5060-24-84 | FN5420-26-33-E2FXT | FN3288-20-33-C35-R65 | FN3287-20-33-C33-R65 | FN3288-20-33-C21-R65 | FN3288IT-20-33-C34-R65 | FN3120H-25-33 | FN3280H-25-33-69
6SL4113-0xA17-2xx0 | SINAMICS G220, 3AC 380...415/440...500V, 11kW | FN3440-11-113-E2FAJRX | FN3450-15-113-E2FAJRX | FN3442-16-113-E2FAJRX | FN3452-20-113-E2FAJRX | FN3446-11-33-E2FAJXX | FN3446-11-33-E2FAJXX | FN3458-20-33-E2FAJXX | FN3458-20-33-E2FAJXX | RWK3044-24-89-E0XXX | RWK305-32-KL | RWK5420-32-92-E0XXT | FN5060-30-99 | FN5420-32-33-E2FXT | FN3440-11-113-E2FAJRX | FN3450-15-113-E2FAJRX | FN3442-16-113-E2FAJRX | FN3452-20-113-E2FAJRX | FN3446-15-33-E2FAJXX | FN3446-15-33-E2FAJXX | FN3458-15-33-E2FAJXX | FN3458-15-33-E2FAJXX | RWK3044-24-89-E0XXX | RWK305-32-KL | RWK5420-32-92-E0XXT | FN5060-30-99 | FN5420-32-33-E2FXT | FN3288-25-33-C35-R65 | FN3287-25-33-C33-R65 | FN3288-25-33-C21-R65 | FN3288IT-25-33-C34-R65 | FN3120H-25-33 | FN3280H-25-33-69
6SL4113-0xA18-2xx0 | SINAMICS G220, 3AC 380...415/440...500V, 15kW | FN3440-15-113-E2FAJRX | FN3450-19-113-E2FAJRX | FN3442-20-113-E2FAJRX | FN3452-25-113-E2FAJRX | FN3446-15-33-E2FAJXX | FN3446-15-33-E2FAJXX | FN3458-25-33-E2FAJXX | FN3458-25-33-E2FAJXX | RWK3044-35-92-E0XXX | RWK305-45-KL | RWK5420-38-92-E0XXT | FN5060-45-99 | FN5420-38-33-E2FXT | FN3440-15-113-E2FAJRX | FN3450-19-113-E2FAJRX | FN3442-24-113-E2FAJRX | FN3452-30-113-E2FAJRX | FN3446-19-33-E2FAJXX | FN3446-19-33-E2FAJXX | FN3458-25-33-E2FAJXX | FN3458-20-33-E2FAJXX | RWK3044-30-92-E0XXX | RWK305-45-KL | RWK5420-45-92-E0XXT | FN5060-45-99 | FN5420-45-34-E2FXT | FN3288-40-33-C35-R65 | FN3287-40-33-C33-R65 | FN3288-40-33-C21-R65 | FN3288IT-40-33-C34-R65 | FN3120H-50-53 | FN3280H-36-33-69
6SL4113-0xA20-2xx0 | SINAMICS G220, 3AC 380...415/440...500V, 18.5kW | FN3440-19-113-E2FAJRX | FN3450-22-113-E2FAJRX | FN3442-24-113-E2FAJRX | FN3452-30-113-E2FAJRX | FN3446-19-33-E2FAJXX | FN3446-19-33-E2FAJXX | FN3458-30-33-E2FAJXX | FN3458-30-33-E2FAJXX | RWK3044-48-92-E0XXX | RWK305-45-KL | RWK5420-45-92-E0XXT | FN5060-45-99 | FN5420-45-34-E2FXT | FN3440-22-115-E2FAJRX | FN3450-22-113-E2FAJRX | FN3442-40-115-E2FAJRX | FN3452-50-115-E2FAJRX | FN3446-30-34-E2FAJXX | FN3446-30-34-E2FAJXX | FN3458-30-33-E2FAJXX | FN3458-25-33-E2FAJXX | RWK3044-48-92-E0XXX | RWK305-60-KL | RWK5420-60-92-E0XXT | FN5060-60-99 | FN5420-60-34-E2FXT | FN3288-40-33-C35-R65 | FN3287-40-33-C33-R65 | FN3288-40-33-C21-R65 | FN3288IT-40-33-C34-R65 | FN3120H-50-53 | FN3280H-64-34-69
6SL4113-0xA21-2xx0 | SINAMICS G220, 3AC 380...415/440...500V, 22kW | FN3440-22-115-E2FAJRX | FN3450-30-115-E2FAJRX | FN3442-32-115-E2FAJRX | FN3452-40-115-E2FAJRX | FN3446-22-33-E2FAJXX | FN3446-22-33-E2FAJXX | FN3458-40-34-E2FAJXX | FN3458-40-34-E2FAJXX | RWK3044-48-92-E0XXX | RWK305-60-KL | RWK5420-60-92-E0XXT | FN5060-60-99 | FN5420-60-34-E2FXT | FN3440-30-115-E2FAJRX | FN3450-30-115-E2FAJRX | FN3442-40-115-E2FAJRX | FN3452-50-115-E2FAJRX | FN3446-30-34-E2FAJXX | FN3446-30-34-E2FAJXX | FN3458-40-34-E2FAJXX | FN3458-30-33-E2FAJXX | RWK3044-59-92-E0XXX | RWK305-60-KL | RWK5420-60-92-E0XXT | FN5060-60-99 | FN5420-60-34-E2FXT | FN3288-50-53-C35-R65 | FN3287-50-53-C33-R65 | FN3288-50-53-C21-R65 | FN3288IT-50-53-C34-R65 | FN3120H-50-53 | FN3280H-64-34-69
6SL4113-0xA23-2xx0 | SINAMICS G220, 3AC 380...415/440...500V, 30kW | FN3440-30-115-E2FAJRX | FN3450-37-115-E2FAJRX | FN3442-40-115-E2FAJRX | FN3452-50-115-E2FAJRX | FN3446-30-34-E2FAJXX | FN3446-30-34-E2FAJXX | FN3458-50-34-E2FAJXX | FN3458-50-34-E2FAJXX | RWK3044-72-99-E0XXX | RWK305-72-KL | RWK5420-75-99-E0XXT | FN5060-70-99 | FN5420-75-35-E2FXT | FN3440-30-115-E2FAJRX | FN3450-37-115-E2FAJRX | FN3442-48-115-E2FAJRX | FN3452-60-115-E2FAJRX | FN3446-37-34-E2FAJXX | FN3446-37-34-E2FAJXX | FN3458-50-34-E2FAJXX | FN3458-40-34-E2FAJXX | RWK3044-59-92-E0XXX | RWK305-72-KL | RWK5420-75-99-E0XXT | FN5060-70-99 | FN5420-75-35-E2FXT | FN3288-63-53-C35-R65 | FN3287-63-53-C33-R65 | FN3288-63-53-C21-R65 | FN3288IT-63-53-C34-R65 | FN3120H-80-35 | FN3280H-64-34-69
6SL4113-0xA24-2xx0 | SINAMICS G220, 3AC 380...415/440...500V, 37kW | FN3440-37-115-E2FAJRX | FN3450-45-115-E2FAJRX | FN3442-48-115-E2FAJRX | FN3452-60-115-E2FAJRX | FN3446-37-34-E2FAJXX | FN3446-37-34-E2FAJXX | FN3458-60-35-E2FAJXX | FN3458-60-35-E2FAJXX | RWK3044-88-99-E0XXX | RWK305-90-KL | RWK5420-90-99-E0XXT | FN5060-90-99 | FN5420-90-35-E2FXT | FN3440-45-115-E2FAJRX | FN3450-45-115-E2FAJRX | FN3442-60-115-E2FAJRX | FN3452-75-115-E2FAJRX | FN3446-55-35-E2FAJXX | FN3446-55-35-E2FAJXX | FN3458-60-35-E2FAJXX | FN3458-50-34-E2FAJXX | RWK3044-88-99-E0XXX | RWK305-110-KL | RWK5420-110-99-E0XXT | FN5060-110-99 | FN5420-110-35-E2FXT | FN3288-80-34-C35-R65 | FN3287-80-34-C33-R65 | FN3288-80-34-C21-R65 | FN3288IT-80-34-C34-R65 | FN3120H-80-35 | FN3280H-80-35-69
6SL4113-0xA26-2xx0 | SINAMICS G220, 3AC 380...415/440...500V, 45kW | FN3440-45-115-E2FAJRX | FN3450-55-115-E2FAJRX | FN3442-60-115-E2FAJRX | FN3452-75-115-E2FAJRX | FN3446-45-35-E2FAJXX | FN3446-45-35-E2FAJXX | FN3458-75-35-E2FAJXX | FN3458-75-35-E2FAJXX | RWK3044-88-99-E0XXX | RWK305-110-KL | RWK5420-110-99-E0XXT | FN5060-110-99 | FN5420-110-35-E2FXT | FN3440-55-115-E2FAJRX | FN3450-55-115-E2FAJRX | FN3442-80-115-E2FAJRX | FN3452-100-115-E2FAJRX | FN3446-55-35-E2FAJXX | FN3446-55-35-E2FAJXX | FN3458-75-35-E2FAJXX | FN3458-75-35-E2FAJXX | RWK3044-120-99-E0XXX | RWK305-124-KS | RWK5420-145-99-E0XXT | FN5060-150-99 | FN5420-145-99-E0XXT | FN3288-100-35-C35-R65 | FN3287-100-35-C33-R65 | FN3288-100-35-C21-R65 | FN3288IT-100-35-C34-R65 | FN3120H-110-35 | FN3280H-120-35-69
6SL4113-0xA27-2xx0 | SINAMICS G220, 3AC 380...415/440...500V, 55kW | FN3440-55-115-E2FAJRX | FN3450-75-115-E2FAJRX | FN3442-80-115-E2FAJRX | FN3452-100-115-E2FAJRX | FN3446-55-35-E2FAJXX | FN3446-55-35-E2FAJXX | FN3458-100-40-E2FAJXX | FN3458-100-40-E2FAJXX | RWK3044-120-99-E0XXX | RWK305-124-KS | RWK5420-145-99-E0XXT | FN5060-150-99 | FN5420-145-99-E0XXT | FN3440-75-116-E2FAJRX | FN3450-75-115-E2FAJRX | FN3442-100-116-E2FAJRX | FN3452-125-116-E2FAJRX | FN3446-75-40-E2FAJXX | FN3446-75-40-E2FAJXX | FN3458-100-40-E2FAJXX | FN3458-100-40-E2FAJXX | RWK3044-120-99-E0XXX | RWK305-143-KS | RWK5420-145-99-E0XXT | FN5060-150-99 | FN5420-145-99-E0XXT | FN3288-125-35-C35-R65 | FN3287-125-35-C33-R65 | FN3288-125-35-C21-R65 | FN3288IT-125-35-C34-R65 | FN3120H-110-35 | FN3280H-120-35-69